## Sheet1
Data Owner | Data Status | Long Station Name | Short Station Name | Station Number | Sample Code | Collection Date | Analyte | CAS Reg Number | Result | Rpt Limit | Units | Method | Depth | Matrix | Sample Type | Parent Sample | Description | Notes | Result Rejected
6301 | 3500 - Public, Reviewed and Validated | LITTLE TRUCKEE R AB BOCA RES | LITTLE TRUCKEE R AB | G7216000 | CF0122B0216 | 01/25/2022 10:45 | Total Suspended Solids | 0 | 5.9 | 2.5 | mg/L | EPA 160.2 [1]* | .15 Meters | Water, Natural | Normal Sample | 0 |  |  | N
6301 | 3500 - Public, Reviewed and Validated | LITTLE TRUCKEE R AB BOCA RES | LITTLE TRUCKEE R AB | G7216000 | CF0122B0218 | 01/25/2022 10:45 | Total Suspended Solids | 0 | 6 | 2.5 | mg/L | EPA 160.2 [1]* | .15 Meters | Water, Natural | Duplicate Sample | CF0122B0216 |  |  | N
6301 | 3500 - Public, Reviewed and Validated | LITTLE TRUCKEE R AB BOCA RES | LITTLE TRUCKEE R AB | G7216000 | CF0122B0216 | 01/25/2022 10:45 | Field Specific Conductance | 0 | 85 | 1 | uS/cm@25 °C | EPA 120.1 (Field) [1]* | .15 Meters | Water, Natural | Normal Sample | 0 |  |  | '-
6301 | 3500 - Public, Reviewed and Validated | LITTLE TRUCKEE R AB BOCA RES | LITTLE TRUCKEE R AB | G7216000 | CF0122B0216 | 01/25/2022 10:45 | Field Dissolved Oxygen | 0 | 12.56 | 0.1 | mg/L | ASTM Method D888-09-C (Field) [1]* | .15 Meters | Water, Natural | Normal Sample | 0 |  |  | '-
6301 | 3500 - Public, Reviewed and Validated | LITTLE TRUCKEE R AB BOCA RES | LITTLE TRUCKEE R AB | G7216000 | CF0122B0216 | 01/25/2022 10:45 | Field pH | 0 | 7.69 | 0.1 | pH Units | SM 4500-H B-2000 (Field) [1]* | .15 Meters | Water, Natural | Normal Sample | 0 |  |  | '-
6301 | 3500 - Public, Reviewed and Validated | LITTLE TRUCKEE R AB BOCA RES | LITTLE TRUCKEE R AB | G7216000 | CF0122B0216 | 01/25/2022 10:45 | Field Water Temperature | 0 | 0.114 | 0.1 | °C | EPA 170.1 (Field) [1]* | .15 Meters | Water, Natural | Normal Sample | 0 |  |  | '-
6301 | 3500 - Public, Reviewed and Validated | LITTLE TRUCKEE R AB BOCA RES | LITTLE TRUCKEE R AB | G7216000 | CF0122B0216 | 01/25/2022 10:45 | Field Turbidity | 0 | 3.33 | 0.1 | F.N.U. | Turbidity, Sonde [D-2]* | .15 Meters | Water, Natural | Normal Sample | 0 |  |  | '-
6301 | 3500 - Public, Reviewed and Validated | LITTLE TRUCKEE R AB BOCA RES | LITTLE TRUCKEE R AB | G7216000 | CF0322B0408 | 03/22/2022 08:15 | Total Suspended Solids | 0 | 2.8 | 2.5 | mg/L | EPA 160.2 [1]* | .15 Meters | Water, Natural | Normal Sample | 0 |  |  | N
6301 | 3500 - Public, Reviewed and Validated | LITTLE TRUCKEE R AB BOCA RES | LITTLE TRUCKEE R AB | G7216000 | CF0322B0410 | 03/22/2022 08:15 | Total Suspended Solids | 0 | 3 | 2.5 | mg/L | EPA 160.2 [1]* | .15 Meters | Water, Natural | Duplicate Sample | CF0322B0408 |  |  | N
6301 | 3500 - Public, Reviewed and Validated | LITTLE TRUCKEE R AB BOCA RES | LITTLE TRUCKEE R AB | G7216000 | CF0322B0408 | 03/22/2022 08:15 | Field Specific Conductance | 0 | 81.5 | 1 | uS/cm@25 °C | EPA 120.1 (Field) [1]* | .15 Meters | Water, Natural | Normal Sample | 0 |  |  | '-
6301 | 3500 - Public, Reviewed and Validated | LITTLE TRUCKEE R AB BOCA RES | LITTLE TRUCKEE R AB | G7216000 | CF0322B0408 | 03/22/2022 08:15 | Field Dissolved Oxygen | 0 | 11.16 | 0.1 | mg/L | ASTM Method D888-09-C (Field) [1]* | .15 Meters | Water, Natural | Normal Sample | 0 |  |  | '-
6301 | 3500 - Public, Reviewed and Validated | LITTLE TRUCKEE R AB BOCA RES | LITTLE TRUCKEE R AB | G7216000 | CF0322B0408 | 03/22/2022 08:15 | Field pH | 0 | 7.57 | 0.1 | pH Units | SM 4500-H B-2000 (Field) [1]* | .15 Meters | Water, Natural | Normal Sample | 0 |  |  | '-
6301 | 3500 - Public, Reviewed and Validated | LITTLE TRUCKEE R AB BOCA RES | LITTLE TRUCKEE R AB | G7216000 | CF0322B0408 | 03/22/2022 08:15 | Field Water Temperature | 0 | 2.78 | 0.1 | °C | EPA 170.1 (Field) [1]* | .15 Meters | Water, Natural | Normal Sample | 0 |  |  | '-
6301 | 3500 - Public, Reviewed and Validated | LITTLE TRUCKEE R AB BOCA RES | LITTLE TRUCKEE R AB | G7216000 | CF0322B0408 | 03/22/2022 08:15 | Field Turbidity | 0 | 2.25 | 0.1 | F.N.U. | Turbidity, Sonde [D-2]* | .15 Meters | Water, Natural | Normal Sample | 0 |  |  | '-
6301 | 3500 - Public, Reviewed and Validated | LITTLE TRUCKEE R AB BOCA RES | LITTLE TRUCKEE R AB | G7216000 | CF0422B0469 | 04/18/2022 10:00 | Total Suspended Solids | 0 | 5.8 | 2.5 | mg/L | EPA 160.2 [1]* | .15 Meters | Water, Natural | Normal Sample | 0 |  |  | N
6301 | 3500 - Public, Reviewed and Validated | LITTLE TRUCKEE R AB BOCA RES | LITTLE TRUCKEE R AB | G7216000 | CF0422B0469 | 04/18/2022 10:00 | Field Specific Conductance | 0 | 71 | 1 | uS/cm@25 °C | EPA 120.1 (Field) [1]* | .15 Meters | Water, Natural | Normal Sample | 0 |  |  | '-
6301 | 3500 - Public, Reviewed and Validated | LITTLE TRUCKEE R AB BOCA RES | LITTLE TRUCKEE R AB | G7216000 | CF0422B0469 | 04/18/2022 10:00 | Field Dissolved Oxygen | 0 | 10.03 | 0.1 | mg/L | ASTM Method D888-09-C (Field) [1]* | .15 Meters | Water, Natural | Normal Sample | 0 |  |  | '-
6301 | 3500 - Public, Reviewed and Validated | LITTLE TRUCKEE R AB BOCA RES | LITTLE TRUCKEE R AB | G7216000 | CF0422B0469 | 04/18/2022 10:00 | Field pH | 0 | 7.97 | 0.1 | pH Units | SM 4500-H B-2000 (Field) [1]* | .15 Meters | Water, Natural | Normal Sample | 0 |  |  | '-
6301 | 3500 - Public, Reviewed and Validated | LITTLE TRUCKEE R AB BOCA RES | LITTLE TRUCKEE R AB | G7216000 | CF0422B0469 | 04/18/2022 10:00 | Field Water Temperature | 0 | 8.59 | 0.1 | °C | EPA 170.1 (Field) [1]* | .15 Meters | Water, Natural | Normal Sample | 0 |  |  | '-
6301 | 3500 - Public, Reviewed and Validated | LITTLE TRUCKEE R AB BOCA RES | LITTLE TRUCKEE R AB | G7216000 | CF0422B0469 | 04/18/2022 10:00 | Field Turbidity | 0 | 2.38 | 0.1 | F.N.U. | Turbidity, Sonde [D-2]* | .15 Meters | Water, Natural | Normal Sample | 0 |  |  | '-
6301 | 3500 - Public, Reviewed and Validated | LITTLE TRUCKEE R AB BOCA RES | LITTLE TRUCKEE R AB | G7216000 | CF0522B0601 | 05/11/2022 09:48 | Total Suspended Solids | 0 | 4.9 | 2.5 | mg/L | EPA 160.2 [1]* | .15 Meters | Water, Natural | Normal Sample | 0 |  |  | N
6301 | 3500 - Public, Reviewed and Validated | LITTLE TRUCKEE R AB BOCA RES | LITTLE TRUCKEE R AB | G7216000 | CF0522B0601 | 05/11/2022 09:48 | Field Specific Conductance | 0 | 74.9 | 1 | uS/cm@25 °C | EPA 120.1 (Field) [1]* | .15 Meters | Water, Natural | Normal Sample | 0 |  |  | '-
6301 | 3500 - Public, Reviewed and Validated | LITTLE TRUCKEE R AB BOCA RES | LITTLE TRUCKEE R AB | G7216000 | CF0522B0601 | 05/11/2022 09:48 | Field Dissolved Oxygen | 0 | 9.84 | 0.1 | mg/L | ASTM Method D888-09-C (Field) [1]* | .15 Meters | Water, Natural | Normal Sample | 0 |  |  | '-
6301 | 3500 - Public, Reviewed and Validated | LITTLE TRUCKEE R AB BOCA RES | LITTLE TRUCKEE R AB | G7216000 | CF0522B0601 | 05/11/2022 09:48 | Field pH | 0 | 7.83 | 0.1 | pH Units | SM 4500-H B-2000 (Field) [1]* | .15 Meters | Water, Natural | Normal Sample | 0 |  |  | '-
6301 | 3500 - Public, Reviewed and Validated | LITTLE TRUCKEE R AB BOCA RES | LITTLE TRUCKEE R AB | G7216000 | CF0522B0601 | 05/11/2022 09:48 | Field Water Temperature | 0 | 8.725 | 0.1 | °C | EPA 170.1 (Field) [1]* | .15 Meters | Water, Natural | Normal Sample | 0 |  |  | '-
6301 | 3500 - Public, Reviewed and Validated | LITTLE TRUCKEE R AB BOCA RES | LITTLE TRUCKEE R AB | G7216000 | CF0522B0601 | 05/11/2022 09:48 | Field Turbidity | 0 | 2.28 | 0.1 | F.N.U. | Turbidity, Sonde [D-2]* | .15 Meters | Water, Natural | Normal Sample | 0 |  |  | '-
6301 | 3500 - Public, Reviewed and Validated | LITTLE TRUCKEE R AB BOCA RES | LITTLE TRUCKEE R AB | G7216000 | CF0622B0672 | 06/09/2022 09:49 | Total Suspended Solids | 0 | <2.5 | 2.5 | mg/L | EPA 160.2 [1]* | .15 Meters | Water, Natural | Normal Sample | 0 |  |  | N
6301 | 3500 - Public, Reviewed and Validated | LITTLE TRUCKEE R AB BOCA RES | LITTLE TRUCKEE R AB | G7216000 | CF0622B0672 | 06/09/2022 09:49 | Field Specific Conductance | 0 | 68.6 | 1 | uS/cm@25 °C | EPA 120.1 (Field) [1]* | .15 Meters | Water, Natural | Normal Sample | 0 |  |  | '-
6301 | 3500 - Public, Reviewed and Validated | LITTLE TRUCKEE R AB BOCA RES | LITTLE TRUCKEE R AB | G7216000 | CF0622B0672 | 06/09/2022 09:49 | Field Dissolved Oxygen | 0 | 9.63 | 0.1 | mg/L | ASTM Method D888-09-C (Field) [1]* | .15 Meters | Water, Natural | Normal Sample | 0 |  |  | '-
6301 | 3500 - Public, Reviewed and Validated | LITTLE TRUCKEE R AB BOCA RES | LITTLE TRUCKEE R AB | G7216000 | CF0622B0672 | 06/09/2022 09:49 | Field pH | 0 | 7.99 | 0.1 | pH Units | SM 4500-H B-2000 (Field) [1]* | .15 Meters | Water, Natural | Normal Sample | 0 |  |  | '-
6301 | 3500 - Public, Reviewed and Validated | LITTLE TRUCKEE R AB BOCA RES | LITTLE TRUCKEE R AB | G7216000 | CF0622B0672 | 06/09/2022 09:49 | Field Water Temperature | 0 | 11.48 | 0.1 | °C | EPA 170.1 (Field) [1]* | .15 Meters | Water, Natural | Normal Sample | 0 |  |  | '-
6301 | 3500 - Public, Reviewed and Validated | LITTLE TRUCKEE R AB BOCA RES | LITTLE TRUCKEE R AB | G7216000 | CF0622B0672 | 06/09/2022 09:49 | Field Turbidity | 0 | 1.9 | 0.1 | F.N.U. | Turbidity, Sonde [D-2]* | .15 Meters | Water, Natural | Normal Sample | 0 |  |  | '-
6301 | 3500 - Public, Reviewed and Validated | LITTLE TRUCKEE R AB BOCA RES | LITTLE TRUCKEE R AB | G7216000 | CF0822B0859 | 08/10/2022 09:45 | Total Suspended Solids | 0 | 3.1 | 2.5 | mg/L | Std Method 2540 D [1]* | .15 Meters | Water, Natural | Normal Sample | 0 |  |  | N
6301 | 3500 - Public, Reviewed and Validated | LITTLE TRUCKEE R AB BOCA RES | LITTLE TRUCKEE R AB | G7216000 | CF0822B0859 | 08/10/2022 09:45 | Field Specific Conductance | 0 | 69.3 | 1 | uS/cm@25 °C | EPA 120.1 (Field) [1]* | .15 Meters | Water, Natural | Normal Sample | 0 |  |  | '-
6301 | 3500 - Public, Reviewed and Validated | LITTLE TRUCKEE R AB BOCA RES | LITTLE TRUCKEE R AB | G7216000 | CF0822B0859 | 08/10/2022 09:45 | Field Dissolved Oxygen | 0 | 9.72 | 0.1 | mg/L | ASTM Method D888-09-C (Field) [1]* | .15 Meters | Water, Natural | Normal Sample | 0 |  |  | '-
6301 | 3500 - Public, Reviewed and Validated | LITTLE TRUCKEE R AB BOCA RES | LITTLE TRUCKEE R AB | G7216000 | CF0822B0859 | 08/10/2022 09:45 | Field pH | 0 | 8.41 | 0.1 | pH Units | SM 4500-H B-2000 (Field) [1]* | .15 Meters | Water, Natural | Normal Sample | 0 |  |  | '-
6301 | 3500 - Public, Reviewed and Validated | LITTLE TRUCKEE R AB BOCA RES | LITTLE TRUCKEE R AB | G7216000 | CF0822B0859 | 08/10/2022 09:45 | Field Water Temperature | 0 | 13.088 | 0.1 | °C | EPA 170.1 (Field) [1]* | .15 Meters | Water, Natural | Normal Sample | 0 |  |  | '-
6301 | 3500 - Public, Reviewed and Validated | LITTLE TRUCKEE R AB BOCA RES | LITTLE TRUCKEE R AB | G7216000 | CF0822B0859 | 08/10/2022 09:45 | Field Turbidity | 0 | 1.4 | 0.1 | F.N.U. | Turbidity, Sonde [D-2]* | .15 Meters | Water, Natural | Normal Sample | 0 |  |  | '-
6301 | 3500 - Public, Reviewed and Validated | LITTLE TRUCKEE R AB BOCA RES | LITTLE TRUCKEE R AB | G7216000 | CF0922B0958 | 09/14/2022 09:45 | Total Suspended Solids | 0 | 6 | 2.5 | mg/L | Std Method 2540 D [1]* | .15 Meters | Water, Natural | Normal Sample | 0 |  |  | N
6301 | 3500 - Public, Reviewed and Validated | LITTLE TRUCKEE R AB BOCA RES | LITTLE TRUCKEE R AB | G7216000 | CF0922B0958 | 09/14/2022 09:45 | Field Specific Conductance | 0 | 70.3 | 1 | uS/cm@25 °C | EPA 120.1 (Field) [1]* | .15 Meters | Water, Natural | Normal Sample | 0 |  |  | '-
6301 | 3500 - Public, Reviewed and Validated | LITTLE TRUCKEE R AB BOCA RES | LITTLE TRUCKEE R AB | G7216000 | CF0922B0958 | 09/14/2022 09:45 | Field Dissolved Oxygen | 0 | 9.52 | 0.1 | mg/L | ASTM Method D888-09-C (Field) [1]* | .15 Meters | Water, Natural | Normal Sample | 0 |  |  | '-
6301 | 3500 - Public, Reviewed and Validated | LITTLE TRUCKEE R AB BOCA RES | LITTLE TRUCKEE R AB | G7216000 | CF0922B0958 | 09/14/2022 09:45 | Field pH | 0 | 7.9 | 0.1 | pH Units | SM 4500-H B-2000 (Field) [1]* | .15 Meters | Water, Natural | Normal Sample | 0 |  |  | '-
6301 | 3500 - Public, Reviewed and Validated | LITTLE TRUCKEE R AB BOCA RES | LITTLE TRUCKEE R AB | G7216000 | CF0922B0958 | 09/14/2022 09:45 | Field Water Temperature | 0 | 11.679 | 0.1 | °C | EPA 170.1 (Field) [1]* | .15 Meters | Water, Natural | Normal Sample | 0 |  |  | '-
6301 | 3500 - Public, Reviewed and Validated | LITTLE TRUCKEE R AB BOCA RES | LITTLE TRUCKEE R AB | G7216000 | CF0922B0958 | 09/14/2022 09:45 | Field Turbidity | 0 | 4.29 | 0.1 | F.N.U. | Turbidity, Sonde [D-2]* | .15 Meters | Water, Natural | Normal Sample | 0 |  |  | '-
6301 | 3500 - Public, Reviewed and Validated | LITTLE TRUCKEE R AB BOCA RES | LITTLE TRUCKEE R AB | G7216000 | CF1022B1149 | 10/18/2022 10:17 | Total Suspended Solids | 0 | <2.5 | 2.5 | mg/L | Std Method 2540 D [1]* | .15 Meters | Water, Natural | Normal Sample | 0 |  |  | N
6301 | 3500 - Public, Reviewed and Validated | LITTLE TRUCKEE R AB BOCA RES | LITTLE TRUCKEE R AB | G7216000 | CF1022B1151 | 10/18/2022 10:17 | Total Suspended Solids | 0 | <2.5 | 2.5 | mg/L | Std Method 2540 D [1]* | .15 Meters | Water, Natural | Duplicate Sample | CF1022B1149 |  |  | N
6301 | 3500 - Public, Reviewed and Validated | LITTLE TRUCKEE R AB BOCA RES | LITTLE TRUCKEE R AB | G7216000 | CF1022B1149 | 10/18/2022 10:17 | Field Specific Conductance | 0 | 70 | 1 | uS/cm@25 °C | EPA 120.1 (Field) [1]* | .15 Meters | Water, Natural | Normal Sample | 0 |  |  | '-
6301 | 3500 - Public, Reviewed and Validated | LITTLE TRUCKEE R AB BOCA RES | LITTLE TRUCKEE R AB | G7216000 | CF1022B1149 | 10/18/2022 10:17 | Field Dissolved Oxygen | 0 | 9.96 | 0.1 | mg/L | ASTM Method D888-09-C (Field) [1]* | .15 Meters | Water, Natural | Normal Sample | 0 |  |  | '-
6301 | 3500 - Public, Reviewed and Validated | LITTLE TRUCKEE R AB BOCA RES | LITTLE TRUCKEE R AB | G7216000 | CF1022B1149 | 10/18/2022 10:17 | Field pH | 0 | 8.2 | 0.1 | pH Units | SM 4500-H B-2000 (Field) [1]* | .15 Meters | Water, Natural | Normal Sample | 0 |  |  | '-
6301 | 3500 - Public, Reviewed and Validated | LITTLE TRUCKEE R AB BOCA RES | LITTLE TRUCKEE R AB | G7216000 | CF1022B1149 | 10/18/2022 10:17 | Field Water Temperature | 0 | 11.537 | 0.1 | °C | EPA 170.1 (Field) [1]* | .15 Meters | Water, Natural | Normal Sample | 0 |  |  | '-
6301 | 3500 - Public, Reviewed and Validated | LITTLE TRUCKEE R AB BOCA RES | LITTLE TRUCKEE R AB | G7216000 | CF1022B1149 | 10/18/2022 10:17 | Field Turbidity | 0 | 1.04 | 0.1 | F.N.U. | Turbidity, Sonde [D-2]* | .15 Meters | Water, Natural | Normal Sample | 0 |  |  | '-
6301 | 3500 - Public, Reviewed and Validated | LITTLE TRUCKEE R AB BOCA RES | LITTLE TRUCKEE R AB | G7216000 | CF1122B1208 | 11/15/2022 12:29 | Total Suspended Solids | 0 | 2.5 | 2.5 | mg/L | Std Method 2540 D [1]* | .15 Meters | Water, Natural | Normal Sample | 0 |  |  | N
6301 | 3500 - Public, Reviewed and Validated | LITTLE TRUCKEE R AB BOCA RES | LITTLE TRUCKEE R AB | G7216000 | CF1122B1210 | 11/15/2022 12:29 | Total Suspended Solids | 0 | <2.5 | 2.5 | mg/L | Std Method 2540 D [1]* | .15 Meters | Water, Natural | Duplicate Sample | CF1122B1208 |  |  | N
6301 | 3500 - Public, Reviewed and Validated | LITTLE TRUCKEE R AB BOCA RES | LITTLE TRUCKEE R AB | G7216000 | CF1122B1208 | 11/15/2022 12:29 | Field Specific Conductance | 0 | 72.1 | 1 | uS/cm@25 °C | EPA 120.1 (Field) [1]* | .15 Meters | Water, Natural | Normal Sample | 0 |  |  | '-
6301 | 3500 - Public, Reviewed and Validated | LITTLE TRUCKEE R AB BOCA RES | LITTLE TRUCKEE R AB | G7216000 | CF1122B1208 | 11/15/2022 12:29 | Field Dissolved Oxygen | 0 | 10.7 | 0.1 | mg/L | ASTM Method D888-09-C (Field) [1]* | .15 Meters | Water, Natural | Normal Sample | 0 |  |  | '-
6301 | 3500 - Public, Reviewed and Validated | LITTLE TRUCKEE R AB BOCA RES | LITTLE TRUCKEE R AB | G7216000 | CF1122B1208 | 11/15/2022 12:29 | Field pH | 0 | 8.57 | 0.1 | pH Units | SM 4500-H B-2000 (Field) [1]* | .15 Meters | Water, Natural | Normal Sample | 0 |  |  | '-
6301 | 3500 - Public, Reviewed and Validated | LITTLE TRUCKEE R AB BOCA RES | LITTLE TRUCKEE R AB | G7216000 | CF1122B1208 | 11/15/2022 12:29 | Field Water Temperature | 0 | 7.73 | 0.1 | °C | EPA 170.1 (Field) [1]* | .15 Meters | Water, Natural | Normal Sample | 0 |  |  | '-
6301 | 3500 - Public, Reviewed and Validated | LITTLE TRUCKEE R AB BOCA RES | LITTLE TRUCKEE R AB | G7216000 | CF1122B1208 | 11/15/2022 12:29 | Field Turbidity | 0 | 0.91 | 0.1 | F.N.U. | Turbidity, Sonde [D-2]* | .15 Meters | Water, Natural | Normal Sample | 0 |  |  | '-
6301 | 3500 - Public, Reviewed and Validated | Truckee River @ Bridge 8/SquawCr | TruckeeR@Bridge8 | G7166310 | CF0122B0173 | 01/12/2022 08:45 | Total Suspended Solids | 0 | <2.5 | 2.5 | mg/L | EPA 160.2 [1]* | .5 Meters | Water, Natural | Normal Sample | 0 |  |  | N
6301 | 3500 - Public, Reviewed and Validated | Truckee River @ Bridge 8/SquawCr | TruckeeR@Bridge8 | G7166310 | CF0122B0173 | 01/12/2022 08:45 | Field Specific Conductance | 0 | 115.9 | 1 | uS/cm@25 °C | EPA 120.1 (Field) [1]* | .5 Meters | Water, Natural | Normal Sample | 0 |  |  | '-
6301 | 3500 - Public, Reviewed and Validated | Truckee River @ Bridge 8/SquawCr | TruckeeR@Bridge8 | G7166310 | CF0122B0173 | 01/12/2022 08:45 | Field Dissolved Oxygen | 0 | 11.47 | 0.1 | mg/L | ASTM Method D888-09-C (Field) [1]* | .5 Meters | Water, Natural | Normal Sample | 0 |  |  | '-
6301 | 3500 - Public, Reviewed and Validated | Truckee River @ Bridge 8/SquawCr | TruckeeR@Bridge8 | G7166310 | CF0122B0173 | 01/12/2022 08:45 | Field pH | 0 | 7.73 | 0.1 | pH Units | SM 4500-H B-2000 (Field) [1]* | .5 Meters | Water, Natural | Normal Sample | 0 |  |  | '-
6301 | 3500 - Public, Reviewed and Validated | Truckee River @ Bridge 8/SquawCr | TruckeeR@Bridge8 | G7166310 | CF0122B0173 | 01/12/2022 08:45 | Field Water Temperature | 0 | 1.478 | 0.1 | °C | EPA 170.1 (Field) [1]* | .5 Meters | Water, Natural | Normal Sample | 0 |  |  | '-
6301 | 3500 - Public, Reviewed and Validated | Truckee River @ Bridge 8/SquawCr | TruckeeR@Bridge8 | G7166310 | CF0122B0173 | 01/12/2022 08:45 | Field Turbidity | 0 | 0.21 | 0.1 | F.N.U. | Turbidity, Sonde [D-2]* | .5 Meters | Water, Natural | Normal Sample | 0 |  |  | '-
6301 | 3500 - Public, Reviewed and Validated | Truckee River @ Bridge 8/SquawCr | TruckeeR@Bridge8 | G7166310 | CF0222B0271 | 02/09/2022 08:40 | Total Suspended Solids | 0 | <2.5 | 2.5 | mg/L | EPA 160.2 [1]* | .5 Meters | Water, Natural | Normal Sample | 0 |  |  | N
6301 | 3500 - Public, Reviewed and Validated | Truckee River @ Bridge 8/SquawCr | TruckeeR@Bridge8 | G7166310 | CF0222B0271 | 02/09/2022 08:40 | Field Specific Conductance | 0 | 114.5 | 1 | uS/cm@25 °C | EPA 120.1 (Field) [1]* | .5 Meters | Water, Natural | Normal Sample | 0 |  |  | '-
6301 | 3500 - Public, Reviewed and Validated | Truckee River @ Bridge 8/SquawCr | TruckeeR@Bridge8 | G7166310 | CF0222B0271 | 02/09/2022 08:40 | Field Dissolved Oxygen | 0 | 11.81 | 0.1 | mg/L | ASTM Method D888-09-C (Field) [1]* | .5 Meters | Water, Natural | Normal Sample | 0 |  |  | '-
6301 | 3500 - Public, Reviewed and Validated | Truckee River @ Bridge 8/SquawCr | TruckeeR@Bridge8 | G7166310 | CF0222B0271 | 02/09/2022 08:40 | Field pH | 0 | 7.9 | 0.1 | pH Units | SM 4500-H B-2000 (Field) [1]* | .5 Meters | Water, Natural | Normal Sample | 0 |  |  | '-
6301 | 3500 - Public, Reviewed and Validated | Truckee River @ Bridge 8/SquawCr | TruckeeR@Bridge8 | G7166310 | CF0222B0271 | 02/09/2022 08:40 | Field Water Temperature | 0 | 1.792 | 0.1 | °C | EPA 170.1 (Field) [1]* | .5 Meters | Water, Natural | Normal Sample | 0 |  |  | '-
6301 | 3500 - Public, Reviewed and Validated | Truckee River @ Bridge 8/SquawCr | TruckeeR@Bridge8 | G7166310 | CF0222B0271 | 02/09/2022 08:40 | Field Turbidity | 0 | 0.38 | 0.1 | F.N.U. | Turbidity, Sonde [D-2]* | .5 Meters | Water, Natural | Normal Sample | 0 |  |  | '-
6301 | 3500 - Public, Reviewed and Validated | Truckee River @ Bridge 8/SquawCr | TruckeeR@Bridge8 | G7166310 | CF0322B0345 | 03/09/2022 08:39 | Total Suspended Solids | 0 | <2.5 | 2.5 | mg/L | EPA 160.2 [1]* | .5 Meters | Water, Natural | Normal Sample | 0 |  |  | N
6301 | 3500 - Public, Reviewed and Validated | Truckee River @ Bridge 8/SquawCr | TruckeeR@Bridge8 | G7166310 | CF0322B0345 | 03/09/2022 08:39 | Field Specific Conductance | 0 | 114.8 | 1 | uS/cm@25 °C | EPA 120.1 (Field) [1]* | .5 Meters | Water, Natural | Normal Sample | 0 |  |  | '-
6301 | 3500 - Public, Reviewed and Validated | Truckee River @ Bridge 8/SquawCr | TruckeeR@Bridge8 | G7166310 | CF0322B0345 | 03/09/2022 08:39 | Field Dissolved Oxygen | 0 | 11.39 | 0.1 | mg/L | ASTM Method D888-09-C (Field) [1]* | .5 Meters | Water, Natural | Normal Sample | 0 |  |  | '-
6301 | 3500 - Public, Reviewed and Validated | Truckee River @ Bridge 8/SquawCr | TruckeeR@Bridge8 | G7166310 | CF0322B0345 | 03/09/2022 08:39 | Field pH | 0 | 7.67 | 0.1 | pH Units | SM 4500-H B-2000 (Field) [1]* | .5 Meters | Water, Natural | Normal Sample | 0 |  |  | '-
6301 | 3500 - Public, Reviewed and Validated | Truckee River @ Bridge 8/SquawCr | TruckeeR@Bridge8 | G7166310 | CF0322B0345 | 03/09/2022 08:39 | Field Water Temperature | 0 | 2.91 | 0.1 | °C | EPA 170.1 (Field) [1]* | .5 Meters | Water, Natural | Normal Sample | 0 |  |  | '-
6301 | 3500 - Public, Reviewed and Validated | Truckee River @ Bridge 8/SquawCr | TruckeeR@Bridge8 | G7166310 | CF0322B0345 | 03/09/2022 08:39 | Field Turbidity | 0 | 0.83 | 0.1 | F.N.U. | Turbidity, Sonde [D-2]* | .5 Meters | Water, Natural | Normal Sample | 0 |  |  | '-
6301 | 3500 - Public, Reviewed and Validated | Truckee River @ Bridge 8/SquawCr | TruckeeR@Bridge8 | G7166310 | CF0422B0467 | 04/18/2022 08:00 | Total Suspended Solids | 0 | <2.5 | 2.5 | mg/L | EPA 160.2 [1]* | .5 Meters | Water, Natural | Normal Sample | 0 |  |  | N
6301 | 3500 - Public, Reviewed and Validated | Truckee River @ Bridge 8/SquawCr | TruckeeR@Bridge8 | G7166310 | CF0422B0467 | 04/18/2022 08:00 | Field Specific Conductance | 0 | 95.3 | 1 | uS/cm@25 °C | EPA 120.1 (Field) [1]* | .5 Meters | Water, Natural | Normal Sample | 0 |  |  | '-
6301 | 3500 - Public, Reviewed and Validated | Truckee River @ Bridge 8/SquawCr | TruckeeR@Bridge8 | G7166310 | CF0422B0467 | 04/18/2022 08:00 | Field Dissolved Oxygen | 0 | 10.61 | 0.1 | mg/L | ASTM Method D888-09-C (Field) [1]* | .5 Meters | Water, Natural | Normal Sample | 0 |  |  | '-
6301 | 3500 - Public, Reviewed and Validated | Truckee River @ Bridge 8/SquawCr | TruckeeR@Bridge8 | G7166310 | CF0422B0467 | 04/18/2022 08:00 | Field pH | 0 | 7.57 | 0.1 | pH Units | SM 4500-H B-2000 (Field) [1]* | .5 Meters | Water, Natural | Normal Sample | 0 |  |  | '-
6301 | 3500 - Public, Reviewed and Validated | Truckee River @ Bridge 8/SquawCr | TruckeeR@Bridge8 | G7166310 | CF0422B0467 | 04/18/2022 08:00 | Field Water Temperature | 0 | 4.296 | 0.1 | °C | EPA 170.1 (Field) [1]* | .5 Meters | Water, Natural | Normal Sample | 0 |  |  | '-
6301 | 3500 - Public, Reviewed and Validated | Truckee River @ Bridge 8/SquawCr | TruckeeR@Bridge8 | G7166310 | CF0422B0467 | 04/18/2022 08:00 | Field Turbidity | 0 | 0.67 | 0.1 | F.N.U. | Turbidity, Sonde [D-2]* | .5 Meters | Water, Natural | Normal Sample | 0 |  |  | '-
6301 | 3500 - Public, Reviewed and Validated | Truckee River @ Bridge 8/SquawCr | TruckeeR@Bridge8 | G7166310 | CF0522B0599 | 05/11/2022 07:35 | Total Suspended Solids | 0 | <2.5 | 2.5 | mg/L | EPA 160.2 [1]* | .5 Meters | Water, Natural | Normal Sample | 0 |  |  | N
6301 | 3500 - Public, Reviewed and Validated | Truckee River @ Bridge 8/SquawCr | TruckeeR@Bridge8 | G7166310 | CF0522B0599 | 05/11/2022 07:35 | Field Specific Conductance | 0 | 93.1 | 1 | uS/cm@25 °C | EPA 120.1 (Field) [1]* | .5 Meters | Water, Natural | Normal Sample | 0 |  |  | '-
6301 | 3500 - Public, Reviewed and Validated | Truckee River @ Bridge 8/SquawCr | TruckeeR@Bridge8 | G7166310 | CF0522B0599 | 05/11/2022 07:35 | Field Dissolved Oxygen | 0 | 11.11 | 0.1 | mg/L | ASTM Method D888-09-C (Field) [1]* | .5 Meters | Water, Natural | Normal Sample | 0 |  |  | '-
6301 | 3500 - Public, Reviewed and Validated | Truckee River @ Bridge 8/SquawCr | TruckeeR@Bridge8 | G7166310 | CF0522B0599 | 05/11/2022 07:35 | Field pH | 0 | 7.72 | 0.1 | pH Units | SM 4500-H B-2000 (Field) [1]* | .5 Meters | Water, Natural | Normal Sample | 0 |  |  | '-
6301 | 3500 - Public, Reviewed and Validated | Truckee River @ Bridge 8/SquawCr | TruckeeR@Bridge8 | G7166310 | CF0522B0599 | 05/11/2022 07:35 | Field Water Temperature | 0 | 2.727 | 0.1 | °C | EPA 170.1 (Field) [1]* | .5 Meters | Water, Natural | Normal Sample | 0 |  |  | '-
6301 | 3500 - Public, Reviewed and Validated | Truckee River @ Bridge 8/SquawCr | TruckeeR@Bridge8 | G7166310 | CF0522B0599 | 05/11/2022 07:35 | Field Turbidity | 0 | 0.55 | 0.1 | F.N.U. | Turbidity, Sonde [D-2]* | .5 Meters | Water, Natural | Normal Sample | 0 |  |  | '-
6301 | 3500 - Public, Reviewed and Validated | Truckee River @ Bridge 8/SquawCr | TruckeeR@Bridge8 | G7166310 | CF0622B0670 | 06/09/2022 07:50 | Total Suspended Solids | 0 | <2.5 | 2.5 | mg/L | EPA 160.2 [1]* | .5 Meters | Water, Natural | Normal Sample | 0 |  |  | N
6301 | 3500 - Public, Reviewed and Validated | Truckee River @ Bridge 8/SquawCr | TruckeeR@Bridge8 | G7166310 | CF0622B0670 | 06/09/2022 07:50 | Field Specific Conductance | 0 | 83.9 | 1 | uS/cm@25 °C | EPA 120.1 (Field) [1]* | .5 Meters | Water, Natural | Normal Sample | 0 |  |  | '-
6301 | 3500 - Public, Reviewed and Validated | Truckee River @ Bridge 8/SquawCr | TruckeeR@Bridge8 | G7166310 | CF0622B0670 | 06/09/2022 07:50 | Field Dissolved Oxygen | 0 | 9.37 | 0.1 | mg/L | ASTM Method D888-09-C (Field) [1]* | .5 Meters | Water, Natural | Normal Sample | 0 |  |  | '-
6301 | 3500 - Public, Reviewed and Validated | Truckee River @ Bridge 8/SquawCr | TruckeeR@Bridge8 | G7166310 | CF0622B0670 | 06/09/2022 07:50 | Field pH | 0 | 7.42 | 0.1 | pH Units | SM 4500-H B-2000 (Field) [1]* | .5 Meters | Water, Natural | Normal Sample | 0 |  |  | '-
6301 | 3500 - Public, Reviewed and Validated | Truckee River @ Bridge 8/SquawCr | TruckeeR@Bridge8 | G7166310 | CF0622B0670 | 06/09/2022 07:50 | Field Water Temperature | 0 | 9.45 | 0.1 | °C | EPA 170.1 (Field) [1]* | .5 Meters | Water, Natural | Normal Sample | 0 |  |  | '-
6301 | 3500 - Public, Reviewed and Validated | Truckee River @ Bridge 8/SquawCr | TruckeeR@Bridge8 | G7166310 | CF0622B0670 | 06/09/2022 07:50 | Field Turbidity | 0 | 0.72 | 0.1 | F.N.U. | Turbidity, Sonde [D-2]* | .5 Meters | Water, Natural | Normal Sample | 0 |  |  | '-
6301 | 3500 - Public, Reviewed and Validated | Truckee River @ Bridge 8/SquawCr | TruckeeR@Bridge8 | G7166310 | CF0722B0787 | 07/20/2022 07:50 | Total Suspended Solids | 0 | <2.5 | 2.5 | mg/L | Std Method 2540 D [1]* | .5 Meters | Water, Natural | Normal Sample | 0 |  |  | N
6301 | 3500 - Public, Reviewed and Validated | Truckee River @ Bridge 8/SquawCr | TruckeeR@Bridge8 | G7166310 | CF0722B0787 | 07/20/2022 07:50 | Field Specific Conductance | 0 | 95 | 1 | uS/cm@25 °C | EPA 120.1 (Field) [1]* | .5 Meters | Water, Natural | Normal Sample | 0 |  |  | '-
6301 | 3500 - Public, Reviewed and Validated | Truckee River @ Bridge 8/SquawCr | TruckeeR@Bridge8 | G7166310 | CF0722B0787 | 07/20/2022 07:50 | Field Dissolved Oxygen | 0 | 8.28 | 0.1 | mg/L | ASTM Method D888-09-C (Field) [1]* | .5 Meters | Water, Natural | Normal Sample | 0 |  |  | '-
6301 | 3500 - Public, Reviewed and Validated | Truckee River @ Bridge 8/SquawCr | TruckeeR@Bridge8 | G7166310 | CF0722B0787 | 07/20/2022 07:50 | Field pH | 0 | 7.95 | 0.1 | pH Units | SM 4500-H B-2000 (Field) [1]* | .5 Meters | Water, Natural | Normal Sample | 0 |  |  | '-
6301 | 3500 - Public, Reviewed and Validated | Truckee River @ Bridge 8/SquawCr | TruckeeR@Bridge8 | G7166310 | CF0722B0787 | 07/20/2022 07:50 | Field Water Temperature | 0 | 15.066 | 0.1 | °C | EPA 170.1 (Field) [1]* | .5 Meters | Water, Natural | Normal Sample | 0 |  |  | '-
6301 | 3500 - Public, Reviewed and Validated | Truckee River @ Bridge 8/SquawCr | TruckeeR@Bridge8 | G7166310 | CF0722B0787 | 07/20/2022 07:50 | Field Turbidity | 0 | 0.8 | 0.1 | F.N.U. | Turbidity, Sonde [D-2]* | .5 Meters | Water, Natural | Normal Sample | 0 |  |  | '-
6301 | 3500 - Public, Reviewed and Validated | Truckee River @ Bridge 8/SquawCr | TruckeeR@Bridge8 | G7166310 | CF0822B0857 | 08/10/2022 13:15 | Total Suspended Solids | 0 | <2.5 | 2.5 | mg/L | Std Method 2540 D [1]* | .5 Meters | Water, Natural | Normal Sample | 0 |  |  | N
6301 | 3500 - Public, Reviewed and Validated | Truckee River @ Bridge 8/SquawCr | TruckeeR@Bridge8 | G7166310 | CF0822B0857 | 08/10/2022 13:15 | Field Specific Conductance | 0 | 96.9 | 1 | uS/cm@25 °C | EPA 120.1 (Field) [1]* | .5 Meters | Water, Natural | Normal Sample | 0 |  |  | '-
6301 | 3500 - Public, Reviewed and Validated | Truckee River @ Bridge 8/SquawCr | TruckeeR@Bridge8 | G7166310 | CF0822B0857 | 08/10/2022 13:15 | Field Dissolved Oxygen | 0 | 7.41 | 0.1 | mg/L | ASTM Method D888-09-C (Field) [1]* | .5 Meters | Water, Natural | Normal Sample | 0 |  |  | '-
6301 | 3500 - Public, Reviewed and Validated | Truckee River @ Bridge 8/SquawCr | TruckeeR@Bridge8 | G7166310 | CF0822B0857 | 08/10/2022 13:15 | Field pH | 0 | 8.38 | 0.1 | pH Units | SM 4500-H B-2000 (Field) [1]* | .5 Meters | Water, Natural | Normal Sample | 0 |  |  | '-
6301 | 3500 - Public, Reviewed and Validated | Truckee River @ Bridge 8/SquawCr | TruckeeR@Bridge8 | G7166310 | CF0822B0857 | 08/10/2022 13:15 | Field Water Temperature | 0 | 22.234 | 0.1 | °C | EPA 170.1 (Field) [1]* | .5 Meters | Water, Natural | Normal Sample | 0 |  |  | '-
6301 | 3500 - Public, Reviewed and Validated | Truckee River @ Bridge 8/SquawCr | TruckeeR@Bridge8 | G7166310 | CF0822B0857 | 08/10/2022 13:15 | Field Turbidity | 0 | 0.47 | 0.1 | F.N.U. | Turbidity, Sonde [D-2]* | .5 Meters | Water, Natural | Normal Sample | 0 |  |  | '-
6301 | 3500 - Public, Reviewed and Validated | Truckee River @ Bridge 8/SquawCr | TruckeeR@Bridge8 | G7166310 | CF0922B0956 | 09/14/2022 07:45 | Total Suspended Solids | 0 | <2.5 | 2.5 | mg/L | Std Method 2540 D [1]* | .5 Meters | Water, Natural | Normal Sample | 0 |  |  | N
6301 | 3500 - Public, Reviewed and Validated | Truckee River @ Bridge 8/SquawCr | TruckeeR@Bridge8 | G7166310 | CF0922B0956 | 09/14/2022 07:45 | Field Specific Conductance | 0 | 103 | 1 | uS/cm@25 °C | EPA 120.1 (Field) [1]* | .5 Meters | Water, Natural | Normal Sample | 0 |  |  | '-
6301 | 3500 - Public, Reviewed and Validated | Truckee River @ Bridge 8/SquawCr | TruckeeR@Bridge8 | G7166310 | CF0922B0956 | 09/14/2022 07:45 | Field Dissolved Oxygen | 0 | 8.14 | 0.1 | mg/L | ASTM Method D888-09-C (Field) [1]* | .5 Meters | Water, Natural | Normal Sample | 0 |  |  | '-
6301 | 3500 - Public, Reviewed and Validated | Truckee River @ Bridge 8/SquawCr | TruckeeR@Bridge8 | G7166310 | CF0922B0956 | 09/14/2022 07:45 | Field pH | 0 | 7.85 | 0.1 | pH Units | SM 4500-H B-2000 (Field) [1]* | .5 Meters | Water, Natural | Normal Sample | 0 |  |  | '-
6301 | 3500 - Public, Reviewed and Validated | Truckee River @ Bridge 8/SquawCr | TruckeeR@Bridge8 | G7166310 | CF0922B0956 | 09/14/2022 07:45 | Field Water Temperature | 0 | 14.067 | 0.1 | °C | EPA 170.1 (Field) [1]* | .5 Meters | Water, Natural | Normal Sample | 0 |  |  | '-
6301 | 3500 - Public, Reviewed and Validated | Truckee River @ Bridge 8/SquawCr | TruckeeR@Bridge8 | G7166310 | CF0922B0956 | 09/14/2022 07:45 | Field Turbidity | 0 | 0.56 | 0.1 | F.N.U. | Turbidity, Sonde [D-2]* | .5 Meters | Water, Natural | Normal Sample | 0 |  |  | '-
6301 | 3500 - Public, Reviewed and Validated | Truckee River @ Bridge 8/SquawCr | TruckeeR@Bridge8 | G7166310 | CF1022B1147 | 10/18/2022 08:05 | Total Suspended Solids | 0 | <2.5 | 2.5 | mg/L | Std Method 2540 D [1]* | .5 Meters | Water, Natural | Normal Sample | 0 |  |  | N
6301 | 3500 - Public, Reviewed and Validated | Truckee River @ Bridge 8/SquawCr | TruckeeR@Bridge8 | G7166310 | CF1022B1147 | 10/18/2022 08:05 | Field Specific Conductance | 0 | 141 | 1 | uS/cm@25 °C | EPA 120.1 (Field) [1]* | .5 Meters | Water, Natural | Normal Sample | 0 |  |  | '-
6301 | 3500 - Public, Reviewed and Validated | Truckee River @ Bridge 8/SquawCr | TruckeeR@Bridge8 | G7166310 | CF1022B1147 | 10/18/2022 08:05 | Field Dissolved Oxygen | 0 | 9.71 | 0.1 | mg/L | ASTM Method D888-09-C (Field) [1]* | .5 Meters | Water, Natural | Normal Sample | 0 |  |  | '-
6301 | 3500 - Public, Reviewed and Validated | Truckee River @ Bridge 8/SquawCr | TruckeeR@Bridge8 | G7166310 | CF1022B1147 | 10/18/2022 08:05 | Field pH | 0 | 7.84 | 0.1 | pH Units | SM 4500-H B-2000 (Field) [1]* | .5 Meters | Water, Natural | Normal Sample | 0 |  |  | '-
6301 | 3500 - Public, Reviewed and Validated | Truckee River @ Bridge 8/SquawCr | TruckeeR@Bridge8 | G7166310 | CF1022B1147 | 10/18/2022 08:05 | Field Water Temperature | 0 | 6.762 | 0.1 | °C | EPA 170.1 (Field) [1]* | .5 Meters | Water, Natural | Normal Sample | 0 |  |  | '-
6301 | 3500 - Public, Reviewed and Validated | Truckee River @ Bridge 8/SquawCr | TruckeeR@Bridge8 | G7166310 | CF1022B1147 | 10/18/2022 08:05 | Field Turbidity | 0 | 0.29 | 0.1 | F.N.U. | Turbidity, Sonde [D-2]* | .5 Meters | Water, Natural | Normal Sample | 0 |  |  | '-
6301 | 3500 - Public, Reviewed and Validated | Truckee River @ Farad | TruckeeR@Farad | G7119500 | CF0122B0176 | 01/12/2022 11:39 | Total Suspended Solids | 0 | <2.5 | 2.5 | mg/L | EPA 160.2 [1]* | .15 Meters | Water, Natural | Normal Sample | 0 |  |  | N
6301 | 3500 - Public, Reviewed and Validated | Truckee River @ Farad | TruckeeR@Farad | G7119500 | CF0122B0176 | 01/12/2022 11:39 | Field Specific Conductance | 0 | 134.8 | 1 | uS/cm@25 °C | EPA 120.1 (Field) [1]* | .15 Meters | Water, Natural | Normal Sample | 0 |  |  | '-
6301 | 3500 - Public, Reviewed and Validated | Truckee River @ Farad | TruckeeR@Farad | G7119500 | CF0122B0176 | 01/12/2022 11:39 | Field Dissolved Oxygen | 0 | 12.05 | 0.1 | mg/L | ASTM Method D888-09-C (Field) [1]* | .15 Meters | Water, Natural | Normal Sample | 0 |  |  | '-
6301 | 3500 - Public, Reviewed and Validated | Truckee River @ Farad | TruckeeR@Farad | G7119500 | CF0122B0176 | 01/12/2022 11:39 | Field pH | 0 | 7.99 | 0.1 | pH Units | SM 4500-H B-2000 (Field) [1]* | .15 Meters | Water, Natural | Normal Sample | 0 |  |  | '-
6301 | 3500 - Public, Reviewed and Validated | Truckee River @ Farad | TruckeeR@Farad | G7119500 | CF0122B0176 | 01/12/2022 11:39 | Field Water Temperature | 0 | 1.952 | 0.1 | °C | EPA 170.1 (Field) [1]* | .15 Meters | Water, Natural | Normal Sample | 0 |  |  | '-
6301 | 3500 - Public, Reviewed and Validated | Truckee River @ Farad | TruckeeR@Farad | G7119500 | CF0122B0176 | 01/12/2022 11:39 | Field Turbidity | 0 | 1.07 | 0.1 | F.N.U. | Turbidity, Sonde [D-2]* | .15 Meters | Water, Natural | Normal Sample | 0 |  |  | '-
6301 | 3500 - Public, Reviewed and Validated | Truckee River @ Farad | TruckeeR@Farad | G7119500 | CF0222B0274 | 02/09/2022 11:32 | Total Suspended Solids | 0 | 3 | 2.5 | mg/L | EPA 160.2 [1]* | .15 Meters | Water, Natural | Normal Sample | 0 |  |  | N
6301 | 3500 - Public, Reviewed and Validated | Truckee River @ Farad | TruckeeR@Farad | G7119500 | CF0222B0274 | 02/09/2022 11:32 | Field Specific Conductance | 0 | 128.4 | 1 | uS/cm@25 °C | EPA 120.1 (Field) [1]* | .15 Meters | Water, Natural | Normal Sample | 0 |  |  | '-
6301 | 3500 - Public, Reviewed and Validated | Truckee River @ Farad | TruckeeR@Farad | G7119500 | CF0222B0274 | 02/09/2022 11:32 | Field Dissolved Oxygen | 0 | 12.32 | 0.1 | mg/L | ASTM Method D888-09-C (Field) [1]* | .15 Meters | Water, Natural | Normal Sample | 0 |  |  | '-
6301 | 3500 - Public, Reviewed and Validated | Truckee River @ Farad | TruckeeR@Farad | G7119500 | CF0222B0274 | 02/09/2022 11:32 | Field pH | 0 | 8.37 | 0.1 | pH Units | SM 4500-H B-2000 (Field) [1]* | .15 Meters | Water, Natural | Normal Sample | 0 |  |  | '-
6301 | 3500 - Public, Reviewed and Validated | Truckee River @ Farad | TruckeeR@Farad | G7119500 | CF0222B0274 | 02/09/2022 11:32 | Field Water Temperature | 0 | 3.151 | 0.1 | °C | EPA 170.1 (Field) [1]* | .15 Meters | Water, Natural | Normal Sample | 0 |  |  | '-
6301 | 3500 - Public, Reviewed and Validated | Truckee River @ Farad | TruckeeR@Farad | G7119500 | CF0222B0274 | 02/09/2022 11:32 | Field Turbidity | 0 | 1.21 | 0.1 | F.N.U. | Turbidity, Sonde [D-2]* | .15 Meters | Water, Natural | Normal Sample | 0 |  |  | '-
6301 | 3500 - Public, Reviewed and Validated | Truckee River @ Farad | TruckeeR@Farad | G7119500 | CF0322B0348 | 03/09/2022 10:38 | Total Suspended Solids | 0 | 2.9 | 2.5 | mg/L | EPA 160.2 [1]* | .15 Meters | Water, Natural | Normal Sample | 0 |  |  | N
6301 | 3500 - Public, Reviewed and Validated | Truckee River @ Farad | TruckeeR@Farad | G7119500 | CF0322B0348 | 03/09/2022 10:38 | Field Specific Conductance | 0 | 128.6 | 1 | uS/cm@25 °C | EPA 120.1 (Field) [1]* | .15 Meters | Water, Natural | Normal Sample | 0 |  |  | '-
6301 | 3500 - Public, Reviewed and Validated | Truckee River @ Farad | TruckeeR@Farad | G7119500 | CF0322B0348 | 03/09/2022 10:38 | Field Dissolved Oxygen | 0 | 11.51 | 0.1 | mg/L | ASTM Method D888-09-C (Field) [1]* | .15 Meters | Water, Natural | Normal Sample | 0 |  |  | '-
6301 | 3500 - Public, Reviewed and Validated | Truckee River @ Farad | TruckeeR@Farad | G7119500 | CF0322B0348 | 03/09/2022 10:38 | Field pH | 0 | 7.97 | 0.1 | pH Units | SM 4500-H B-2000 (Field) [1]* | .15 Meters | Water, Natural | Normal Sample | 0 |  |  | '-
6301 | 3500 - Public, Reviewed and Validated | Truckee River @ Farad | TruckeeR@Farad | G7119500 | CF0322B0348 | 03/09/2022 10:38 | Field Water Temperature | 0 | 3.504 | 0.1 | °C | EPA 170.1 (Field) [1]* | .15 Meters | Water, Natural | Normal Sample | 0 |  |  | '-
6301 | 3500 - Public, Reviewed and Validated | Truckee River @ Farad | TruckeeR@Farad | G7119500 | CF0322B0348 | 03/09/2022 10:38 | Field Turbidity | 0 | 1.36 | 0.1 | F.N.U. | Turbidity, Sonde [D-2]* | .15 Meters | Water, Natural | Normal Sample | 0 |  |  | '-
6301 | 3500 - Public, Reviewed and Validated | Truckee River @ Farad | TruckeeR@Farad | G7119500 | CF0422B0470 | 04/18/2022 11:00 | Total Suspended Solids | 0 | 5.9 | 2.5 | mg/L | EPA 160.2 [1]* | .15 Meters | Water, Natural | Normal Sample | 0 |  |  | N
6301 | 3500 - Public, Reviewed and Validated | Truckee River @ Farad | TruckeeR@Farad | G7119500 | CF0422B0470 | 04/18/2022 11:00 | Field Specific Conductance | 0 | 96.2 | 1 | uS/cm@25 °C | EPA 120.1 (Field) [1]* | .15 Meters | Water, Natural | Normal Sample | 0 |  |  | '-
6301 | 3500 - Public, Reviewed and Validated | Truckee River @ Farad | TruckeeR@Farad | G7119500 | CF0422B0470 | 04/18/2022 11:00 | Field Dissolved Oxygen | 0 | 10.38 | 0.1 | mg/L | ASTM Method D888-09-C (Field) [1]* | .15 Meters | Water, Natural | Normal Sample | 0 |  |  | '-
6301 | 3500 - Public, Reviewed and Validated | Truckee River @ Farad | TruckeeR@Farad | G7119500 | CF0422B0470 | 04/18/2022 11:00 | Field pH | 0 | 7.76 | 0.1 | pH Units | SM 4500-H B-2000 (Field) [1]* | .15 Meters | Water, Natural | Normal Sample | 0 |  |  | '-
6301 | 3500 - Public, Reviewed and Validated | Truckee River @ Farad | TruckeeR@Farad | G7119500 | CF0422B0470 | 04/18/2022 11:00 | Field Water Temperature | 0 | 7.726 | 0.1 | °C | EPA 170.1 (Field) [1]* | .15 Meters | Water, Natural | Normal Sample | 0 |  |  | '-
6301 | 3500 - Public, Reviewed and Validated | Truckee River @ Farad | TruckeeR@Farad | G7119500 | CF0422B0470 | 04/18/2022 11:00 | Field Turbidity | 0 | 1.51 | 0.1 | F.N.U. | Turbidity, Sonde [D-2]* | .15 Meters | Water, Natural | Normal Sample | 0 |  |  | '-
6301 | 3500 - Public, Reviewed and Validated | Truckee River @ Farad | TruckeeR@Farad | G7119500 | CF0522B0602 | 05/11/2022 10:50 | Total Suspended Solids | 0 | <2.5 | 2.5 | mg/L | EPA 160.2 [1]* | .15 Meters | Water, Natural | Normal Sample | 0 |  |  | N
6301 | 3500 - Public, Reviewed and Validated | Truckee River @ Farad | TruckeeR@Farad | G7119500 | CF0522B0602 | 05/11/2022 10:50 | Field Specific Conductance | 0 | 96.9 | 1 | uS/cm@25 °C | EPA 120.1 (Field) [1]* | .15 Meters | Water, Natural | Normal Sample | 0 |  |  | '-
6301 | 3500 - Public, Reviewed and Validated | Truckee River @ Farad | TruckeeR@Farad | G7119500 | CF0522B0602 | 05/11/2022 10:50 | Field Dissolved Oxygen | 0 | 10.77 | 0.1 | mg/L | ASTM Method D888-09-C (Field) [1]* | .15 Meters | Water, Natural | Normal Sample | 0 |  |  | '-
6301 | 3500 - Public, Reviewed and Validated | Truckee River @ Farad | TruckeeR@Farad | G7119500 | CF0522B0602 | 05/11/2022 10:50 | Field pH | 0 | 7.86 | 0.1 | pH Units | SM 4500-H B-2000 (Field) [1]* | .15 Meters | Water, Natural | Normal Sample | 0 |  |  | '-
6301 | 3500 - Public, Reviewed and Validated | Truckee River @ Farad | TruckeeR@Farad | G7119500 | CF0522B0602 | 05/11/2022 10:50 | Field Water Temperature | 0 | 5.845 | 0.1 | °C | EPA 170.1 (Field) [1]* | .15 Meters | Water, Natural | Normal Sample | 0 |  |  | '-
6301 | 3500 - Public, Reviewed and Validated | Truckee River @ Farad | TruckeeR@Farad | G7119500 | CF0522B0602 | 05/11/2022 10:50 | Field Turbidity | 0 | 1.26 | 0.1 | F.N.U. | Turbidity, Sonde [D-2]* | .15 Meters | Water, Natural | Normal Sample | 0 |  |  | '-
6301 | 3500 - Public, Reviewed and Validated | Truckee River @ Farad | TruckeeR@Farad | G7119500 | CF0622B0673 | 06/09/2022 10:37 | Total Suspended Solids | 0 | 4.2 | 2.5 | mg/L | EPA 160.2 [1]* | .15 Meters | Water, Natural | Normal Sample | 0 |  |  | N
6301 | 3500 - Public, Reviewed and Validated | Truckee River @ Farad | TruckeeR@Farad | G7119500 | CF0622B0673 | 06/09/2022 10:37 | Total Suspended Solids | 0 | 4 | 2.5 | mg/L | EPA 160.2 [1]* | .15 Meters | Water, Natural | Normal Sample | 0 |  |  | N
6301 | 3500 - Public, Reviewed and Validated | Truckee River @ Farad | TruckeeR@Farad | G7119500 | CF0622B0673 | 06/09/2022 10:37 | Field Specific Conductance | 0 | 84.2 | 1 | uS/cm@25 °C | EPA 120.1 (Field) [1]* | .15 Meters | Water, Natural | Normal Sample | 0 |  |  | '-
6301 | 3500 - Public, Reviewed and Validated | Truckee River @ Farad | TruckeeR@Farad | G7119500 | CF0622B0673 | 06/09/2022 10:37 | Field Dissolved Oxygen | 0 | 9.04 | 0.1 | mg/L | ASTM Method D888-09-C (Field) [1]* | .15 Meters | Water, Natural | Normal Sample | 0 |  |  | '-
6301 | 3500 - Public, Reviewed and Validated | Truckee River @ Farad | TruckeeR@Farad | G7119500 | CF0622B0673 | 06/09/2022 10:37 | Field pH | 0 | 7.96 | 0.1 | pH Units | SM 4500-H B-2000 (Field) [1]* | .15 Meters | Water, Natural | Normal Sample | 0 |  |  | '-
6301 | 3500 - Public, Reviewed and Validated | Truckee River @ Farad | TruckeeR@Farad | G7119500 | CF0622B0673 | 06/09/2022 10:37 | Field Water Temperature | 0 | 13.077 | 0.1 | °C | EPA 170.1 (Field) [1]* | .15 Meters | Water, Natural | Normal Sample | 0 |  |  | '-
6301 | 3500 - Public, Reviewed and Validated | Truckee River @ Farad | TruckeeR@Farad | G7119500 | CF0622B0673 | 06/09/2022 10:37 | Field Turbidity | 0 | 1.55 | 0.1 | F.N.U. | Turbidity, Sonde [D-2]* | .15 Meters | Water, Natural | Normal Sample | 0 |  |  | '-
6301 | 3500 - Public, Reviewed and Validated | Truckee River @ Farad | TruckeeR@Farad | G7119500 | CF0722B0790 | 07/20/2022 10:00 | Total Suspended Solids | 0 | 4.8 | 2.5 | mg/L | Std Method 2540 D [1]* | .15 Meters | Water, Natural | Normal Sample | 0 |  |  | N
6301 | 3500 - Public, Reviewed and Validated | Truckee River @ Farad | TruckeeR@Farad | G7119500 | CF0722B0790 | 07/20/2022 10:00 | Field Specific Conductance | 0 | 103.7 | 1 | uS/cm@25 °C | EPA 120.1 (Field) [1]* | .15 Meters | Water, Natural | Normal Sample | 0 |  |  | '-
6301 | 3500 - Public, Reviewed and Validated | Truckee River @ Farad | TruckeeR@Farad | G7119500 | CF0722B0790 | 07/20/2022 10:00 | Field Dissolved Oxygen | 0 | 8.61 | 0.1 | mg/L | ASTM Method D888-09-C (Field) [1]* | .15 Meters | Water, Natural | Normal Sample | 0 |  |  | '-
6301 | 3500 - Public, Reviewed and Validated | Truckee River @ Farad | TruckeeR@Farad | G7119500 | CF0722B0790 | 07/20/2022 10:00 | Field pH | 0 | 8.42 | 0.1 | pH Units | SM 4500-H B-2000 (Field) [1]* | .15 Meters | Water, Natural | Normal Sample | 0 |  |  | '-
6301 | 3500 - Public, Reviewed and Validated | Truckee River @ Farad | TruckeeR@Farad | G7119500 | CF0722B0790 | 07/20/2022 10:00 | Field Water Temperature | 0 | 17.368 | 0.1 | °C | EPA 170.1 (Field) [1]* | .15 Meters | Water, Natural | Normal Sample | 0 |  |  | '-
6301 | 3500 - Public, Reviewed and Validated | Truckee River @ Farad | TruckeeR@Farad | G7119500 | CF0722B0790 | 07/20/2022 10:00 | Field Turbidity | 0 | 1.51 | 0.1 | F.N.U. | Turbidity, Sonde [D-2]* | .15 Meters | Water, Natural | Normal Sample | 0 |  |  | '-
6301 | 3000 - Public, Review Status Unknown | Truckee River @ Farad | TruckeeR@Farad | G7119500 | CF0822B0861 | 08/10/2022 10:45 | Total Suspended Solids | 0 | 3.2 | 2.5 | mg/L | Std Method 2540 D [1]* | .15 Meters | Water, Natural | Duplicate Sample | CF0822B0860 |  |  | N
6301 | 3500 - Public, Reviewed and Validated | Truckee River @ Farad | TruckeeR@Farad | G7119500 | CF0822B0860 | 08/10/2022 10:45 | Total Suspended Solids | 0 | 11.6 | 2.5 | mg/L | Std Method 2540 D [1]* | .15 Meters | Water, Natural | Normal Sample | 0 |  |  | N
6301 | 3500 - Public, Reviewed and Validated | Truckee River @ Farad | TruckeeR@Farad | G7119500 | CF0822B0860 | 08/10/2022 10:45 | Field Specific Conductance | 0 | 100.9 | 1 | uS/cm@25 °C | EPA 120.1 (Field) [1]* | .15 Meters | Water, Natural | Normal Sample | 0 |  |  | '-
6301 | 3500 - Public, Reviewed and Validated | Truckee River @ Farad | TruckeeR@Farad | G7119500 | CF0822B0860 | 08/10/2022 10:45 | Field Dissolved Oxygen | 0 | 8.77 | 0.1 | mg/L | ASTM Method D888-09-C (Field) [1]* | .15 Meters | Water, Natural | Normal Sample | 0 |  |  | '-
6301 | 3500 - Public, Reviewed and Validated | Truckee River @ Farad | TruckeeR@Farad | G7119500 | CF0822B0860 | 08/10/2022 10:45 | Field pH | 0 | 8.42 | 0.1 | pH Units | SM 4500-H B-2000 (Field) [1]* | .15 Meters | Water, Natural | Normal Sample | 0 |  |  | '-
6301 | 3500 - Public, Reviewed and Validated | Truckee River @ Farad | TruckeeR@Farad | G7119500 | CF0822B0860 | 08/10/2022 10:45 | Field Water Temperature | 0 | 16.594 | 0.1 | °C | EPA 170.1 (Field) [1]* | .15 Meters | Water, Natural | Normal Sample | 0 |  |  | '-
6301 | 3500 - Public, Reviewed and Validated | Truckee River @ Farad | TruckeeR@Farad | G7119500 | CF0822B0860 | 08/10/2022 10:45 | Field Turbidity | 0 | 2.99 | 0.1 | F.N.U. | Turbidity, Sonde [D-2]* | .15 Meters | Water, Natural | Normal Sample | 0 |  |  | '-
6301 | 3500 - Public, Reviewed and Validated | Truckee River @ Farad | TruckeeR@Farad | G7119500 | CF0922B0959 | 09/14/2022 10:45 | Total Suspended Solids | 0 | 4.7 | 2.5 | mg/L | Std Method 2540 D [1]* | .15 Meters | Water, Natural | Normal Sample | 0 |  |  | N
6301 | 3500 - Public, Reviewed and Validated | Truckee River @ Farad | TruckeeR@Farad | G7119500 | CF0922B0959 | 09/14/2022 10:45 | Field Specific Conductance | 0 | 92.3 | 1 | uS/cm@25 °C | EPA 120.1 (Field) [1]* | .15 Meters | Water, Natural | Normal Sample | 0 |  |  | '-
6301 | 3500 - Public, Reviewed and Validated | Truckee River @ Farad | TruckeeR@Farad | G7119500 | CF0922B0959 | 09/14/2022 10:45 | Field Dissolved Oxygen | 0 | 8.89 | 0.1 | mg/L | ASTM Method D888-09-C (Field) [1]* | .15 Meters | Water, Natural | Normal Sample | 0 |  |  | '-
6301 | 3500 - Public, Reviewed and Validated | Truckee River @ Farad | TruckeeR@Farad | G7119500 | CF0922B0959 | 09/14/2022 10:45 | Field pH | 0 | 8.31 | 0.1 | pH Units | SM 4500-H B-2000 (Field) [1]* | .15 Meters | Water, Natural | Normal Sample | 0 |  |  | '-
6301 | 3500 - Public, Reviewed and Validated | Truckee River @ Farad | TruckeeR@Farad | G7119500 | CF0922B0959 | 09/14/2022 10:45 | Field Water Temperature | 0 | 15.911 | 0.1 | °C | EPA 170.1 (Field) [1]* | .15 Meters | Water, Natural | Normal Sample | 0 |  |  | '-
6301 | 3500 - Public, Reviewed and Validated | Truckee River @ Farad | TruckeeR@Farad | G7119500 | CF0922B0959 | 09/14/2022 10:45 | Field Turbidity | 0 | 2.28 | 0.1 | F.N.U. | Turbidity, Sonde [D-2]* | .15 Meters | Water, Natural | Normal Sample | 0 |  |  | '-
6301 | 3500 - Public, Reviewed and Validated | Truckee River @ Farad | TruckeeR@Farad | G7119500 | CF1022B1150 | 10/18/2022 11:20 | Total Suspended Solids | 0 | 3.8 | 2.5 | mg/L | Std Method 2540 D [1]* | .15 Meters | Water, Natural | Normal Sample | 0 |  |  | N
6301 | 3500 - Public, Reviewed and Validated | Truckee River @ Farad | TruckeeR@Farad | G7119500 | CF1022B1150 | 10/18/2022 11:20 | Field Specific Conductance | 0 | 93.4 | 1 | uS/cm@25 °C | EPA 120.1 (Field) [1]* | .15 Meters | Water, Natural | Normal Sample | 0 |  |  | '-
6301 | 3500 - Public, Reviewed and Validated | Truckee River @ Farad | TruckeeR@Farad | G7119500 | CF1022B1150 | 10/18/2022 11:20 | Field Dissolved Oxygen | 0 | 9.36 | 0.1 | mg/L | ASTM Method D888-09-C (Field) [1]* | .15 Meters | Water, Natural | Normal Sample | 0 |  |  | '-
6301 | 3500 - Public, Reviewed and Validated | Truckee River @ Farad | TruckeeR@Farad | G7119500 | CF1022B1150 | 10/18/2022 11:20 | Field pH | 0 | 8.27 | 0.1 | pH Units | SM 4500-H B-2000 (Field) [1]* | .15 Meters | Water, Natural | Normal Sample | 0 |  |  | '-
6301 | 3500 - Public, Reviewed and Validated | Truckee River @ Farad | TruckeeR@Farad | G7119500 | CF1022B1150 | 10/18/2022 11:20 | Field Water Temperature | 0 | 12.531 | 0.1 | °C | EPA 170.1 (Field) [1]* | .15 Meters | Water, Natural | Normal Sample | 0 |  |  | '-
6301 | 3500 - Public, Reviewed and Validated | Truckee River @ Farad | TruckeeR@Farad | G7119500 | CF1022B1150 | 10/18/2022 11:20 | Field Turbidity | 0 | 2.34 | 0.1 | F.N.U. | Turbidity, Sonde [D-2]* | .15 Meters | Water, Natural | Normal Sample | 0 |  |  | '-
6301 | 3500 - Public, Reviewed and Validated | Truckee River @ Farad | TruckeeR@Farad | G7119500 | CF1122B1209 | 11/15/2022 14:00 | Total Suspended Solids | 0 | 3 | 2.5 | mg/L | Std Method 2540 D [1]* | .15 Meters | Water, Natural | Normal Sample | 0 |  |  | N
6301 | 3500 - Public, Reviewed and Validated | Truckee River @ Farad | TruckeeR@Farad | G7119500 | CF1122B1209 | 11/15/2022 14:00 | Field Specific Conductance | 0 | 121.2 | 1 | uS/cm@25 °C | EPA 120.1 (Field) [1]* | .15 Meters | Water, Natural | Normal Sample | 0 |  |  | '-
6301 | 3500 - Public, Reviewed and Validated | Truckee River @ Farad | TruckeeR@Farad | G7119500 | CF1122B1209 | 11/15/2022 14:00 | Field Dissolved Oxygen | 0 | 11.02 | 0.1 | mg/L | ASTM Method D888-09-C (Field) [1]* | .15 Meters | Water, Natural | Normal Sample | 0 |  |  | '-
6301 | 3500 - Public, Reviewed and Validated | Truckee River @ Farad | TruckeeR@Farad | G7119500 | CF1122B1209 | 11/15/2022 14:00 | Field pH | 0 | 7.98 | 0.1 | pH Units | SM 4500-H B-2000 (Field) [1]* | .15 Meters | Water, Natural | Normal Sample | 0 |  |  | '-
6301 | 3500 - Public, Reviewed and Validated | Truckee River @ Farad | TruckeeR@Farad | G7119500 | CF1122B1209 | 11/15/2022 14:00 | Field Water Temperature | 0 | 4.94 | 0.1 | °C | EPA 170.1 (Field) [1]* | .15 Meters | Water, Natural | Normal Sample | 0 |  |  | '-
6301 | 3500 - Public, Reviewed and Validated | Truckee River @ Farad | TruckeeR@Farad | G7119500 | CF1122B1209 | 11/15/2022 14:00 | Field Turbidity | 0 | 0.56 | 0.1 | F.N.U. | Turbidity, Sonde [D-2]* | .15 Meters | Water, Natural | Normal Sample | 0 |  |  | '-
6301 | 3500 - Public, Reviewed and Validated | Truckee River above Truckee-Tahoe Sanitation Agenc | Truckee R. abv TTSA | G7151310 | CF0122B0174 | 01/12/2022 10:13 | Total Suspended Solids | 0 | 6.7 | 2.5 | mg/L | EPA 160.2 [1]* | .15 Meters | Water, Natural | Normal Sample | 0 |  |  | N
6301 | 3500 - Public, Reviewed and Validated | Truckee River above Truckee-Tahoe Sanitation Agenc | Truckee R. abv TTSA | G7151310 | CF0122B0177 | 01/12/2022 10:13 | Total Suspended Solids | 0 | <2.5 | 2.5 | mg/L | EPA 160.2 [1]* | .15 Meters | Water, Natural | Duplicate Sample | CF0122B0174 |  |  | N
6301 | 3500 - Public, Reviewed and Validated | Truckee River above Truckee-Tahoe Sanitation Agenc | Truckee R. abv TTSA | G7151310 | CF0122B0174 | 01/12/2022 10:13 | Field Specific Conductance | 0 | 126.3 | 1 | uS/cm@25 °C | EPA 120.1 (Field) [1]* | .15 Meters | Water, Natural | Normal Sample | 0 |  |  | '-
6301 | 3500 - Public, Reviewed and Validated | Truckee River above Truckee-Tahoe Sanitation Agenc | Truckee R. abv TTSA | G7151310 | CF0122B0174 | 01/12/2022 10:13 | Field Dissolved Oxygen | 0 | 12.77 | 0.1 | mg/L | ASTM Method D888-09-C (Field) [1]* | .15 Meters | Water, Natural | Normal Sample | 0 |  |  | '-
6301 | 3500 - Public, Reviewed and Validated | Truckee River above Truckee-Tahoe Sanitation Agenc | Truckee R. abv TTSA | G7151310 | CF0122B0174 | 01/12/2022 10:13 | Field pH | 0 | 7.93 | 0.1 | pH Units | SM 4500-H B-2000 (Field) [1]* | .15 Meters | Water, Natural | Normal Sample | 0 |  |  | '-
6301 | 3500 - Public, Reviewed and Validated | Truckee River above Truckee-Tahoe Sanitation Agenc | Truckee R. abv TTSA | G7151310 | CF0122B0174 | 01/12/2022 10:13 | Field Water Temperature | 0 | 0.94 | 0.1 | °C | EPA 170.1 (Field) [1]* | .15 Meters | Water, Natural | Normal Sample | 0 |  |  | '-
6301 | 3500 - Public, Reviewed and Validated | Truckee River above Truckee-Tahoe Sanitation Agenc | Truckee R. abv TTSA | G7151310 | CF0122B0174 | 01/12/2022 10:13 | Field Turbidity | 0 | 0.18 | 0.1 | F.N.U. | Turbidity, Sonde [D-2]* | .15 Meters | Water, Natural | Normal Sample | 0 |  |  | '-
6301 | 3500 - Public, Reviewed and Validated | Truckee River above Truckee-Tahoe Sanitation Agenc | Truckee R. abv TTSA | G7151310 | CF0222B0275 | 02/09/2022 10:02 | Total Suspended Solids | 0 | <2.5 | 2.5 | mg/L | EPA 160.2 [1]* | .15 Meters | Water, Natural | Duplicate Sample | CF0222B0272 |  |  | N
6301 | 3500 - Public, Reviewed and Validated | Truckee River above Truckee-Tahoe Sanitation Agenc | Truckee R. abv TTSA | G7151310 | CF0222B0272 | 02/09/2022 10:02 | Total Suspended Solids | 0 | <2.5 | 2.5 | mg/L | EPA 160.2 [1]* | .15 Meters | Water, Natural | Normal Sample | 0 |  |  | N
6301 | 3500 - Public, Reviewed and Validated | Truckee River above Truckee-Tahoe Sanitation Agenc | Truckee R. abv TTSA | G7151310 | CF0222B0272 | 02/09/2022 10:02 | Field Specific Conductance | 0 | 124.5 | 1 | uS/cm@25 °C | EPA 120.1 (Field) [1]* | .15 Meters | Water, Natural | Normal Sample | 0 |  |  | '-
6301 | 3500 - Public, Reviewed and Validated | Truckee River above Truckee-Tahoe Sanitation Agenc | Truckee R. abv TTSA | G7151310 | CF0222B0272 | 02/09/2022 10:02 | Field Dissolved Oxygen | 0 | 12.46 | 0.1 | mg/L | ASTM Method D888-09-C (Field) [1]* | .15 Meters | Water, Natural | Normal Sample | 0 |  |  | '-
6301 | 3500 - Public, Reviewed and Validated | Truckee River above Truckee-Tahoe Sanitation Agenc | Truckee R. abv TTSA | G7151310 | CF0222B0272 | 02/09/2022 10:02 | Field pH | 0 | 8 | 0.1 | pH Units | SM 4500-H B-2000 (Field) [1]* | .15 Meters | Water, Natural | Normal Sample | 0 |  |  | '-
6301 | 3500 - Public, Reviewed and Validated | Truckee River above Truckee-Tahoe Sanitation Agenc | Truckee R. abv TTSA | G7151310 | CF0222B0272 | 02/09/2022 10:02 | Field Water Temperature | 0 | 1.369 | 0.1 | °C | EPA 170.1 (Field) [1]* | .15 Meters | Water, Natural | Normal Sample | 0 |  |  | '-
6301 | 3500 - Public, Reviewed and Validated | Truckee River above Truckee-Tahoe Sanitation Agenc | Truckee R. abv TTSA | G7151310 | CF0222B0272 | 02/09/2022 10:02 | Field Turbidity | 0 | 0.3 | 0.1 | F.N.U. | Turbidity, Sonde [D-2]* | .15 Meters | Water, Natural | Normal Sample | 0 |  |  | '-
6301 | 3500 - Public, Reviewed and Validated | Truckee River above Truckee-Tahoe Sanitation Agenc | Truckee R. abv TTSA | G7151310 | CF0322B0346 | 03/09/2022 09:36 | Total Suspended Solids | 0 | 2.6 | 2.5 | mg/L | EPA 160.2 [1]* | .15 Meters | Water, Natural | Normal Sample | 0 |  |  | N
6301 | 3500 - Public, Reviewed and Validated | Truckee River above Truckee-Tahoe Sanitation Agenc | Truckee R. abv TTSA | G7151310 | CF0322B0349 | 03/09/2022 09:36 | Total Suspended Solids | 0 | 2.7 | 2.5 | mg/L | EPA 160.2 [1]* | .15 Meters | Water, Natural | Duplicate Sample | CF0322B0346 |  |  | N
6301 | 3500 - Public, Reviewed and Validated | Truckee River above Truckee-Tahoe Sanitation Agenc | Truckee R. abv TTSA | G7151310 | CF0322B0346 | 03/09/2022 09:36 | Field Specific Conductance | 0 | 123.6 | 1 | uS/cm@25 °C | EPA 120.1 (Field) [1]* | .15 Meters | Water, Natural | Normal Sample | 0 |  |  | '-
6301 | 3500 - Public, Reviewed and Validated | Truckee River above Truckee-Tahoe Sanitation Agenc | Truckee R. abv TTSA | G7151310 | CF0322B0346 | 03/09/2022 09:36 | Field Dissolved Oxygen | 0 | 11.29 | 0.1 | mg/L | ASTM Method D888-09-C (Field) [1]* | .15 Meters | Water, Natural | Normal Sample | 0 |  |  | '-
6301 | 3500 - Public, Reviewed and Validated | Truckee River above Truckee-Tahoe Sanitation Agenc | Truckee R. abv TTSA | G7151310 | CF0322B0346 | 03/09/2022 09:36 | Field pH | 0 | 7.8 | 0.1 | pH Units | SM 4500-H B-2000 (Field) [1]* | .15 Meters | Water, Natural | Normal Sample | 0 |  |  | '-
6301 | 3500 - Public, Reviewed and Validated | Truckee River above Truckee-Tahoe Sanitation Agenc | Truckee R. abv TTSA | G7151310 | CF0322B0346 | 03/09/2022 09:36 | Field Water Temperature | 0 | 2.738 | 0.1 | °C | EPA 170.1 (Field) [1]* | .15 Meters | Water, Natural | Normal Sample | 0 |  |  | '-
6301 | 3500 - Public, Reviewed and Validated | Truckee River above Truckee-Tahoe Sanitation Agenc | Truckee R. abv TTSA | G7151310 | CF0322B0346 | 03/09/2022 09:36 | Field Turbidity | 0 | 1.33 | 0.1 | F.N.U. | Turbidity, Sonde [D-2]* | .15 Meters | Water, Natural | Normal Sample | 0 |  |  | '-
6301 | 3500 - Public, Reviewed and Validated | Truckee River above Truckee-Tahoe Sanitation Agenc | Truckee R. abv TTSA | G7151310 | CF0422B0468 | 04/18/2022 09:15 | Total Suspended Solids | 0 | <2.5 | 2.5 | mg/L | EPA 160.2 [1]* | .15 Meters | Water, Natural | Normal Sample | 0 |  |  | N
6301 | 3500 - Public, Reviewed and Validated | Truckee River above Truckee-Tahoe Sanitation Agenc | Truckee R. abv TTSA | G7151310 | CF0422B0471 | 04/18/2022 09:15 | Total Suspended Solids | 0 | <2.5 | 2.5 | mg/L | EPA 160.2 [1]* | .15 Meters | Water, Natural | Duplicate Sample | CF0422B0468 |  |  | N
6301 | 3500 - Public, Reviewed and Validated | Truckee River above Truckee-Tahoe Sanitation Agenc | Truckee R. abv TTSA | G7151310 | CF0422B0468 | 04/18/2022 09:15 | Field Specific Conductance | 0 | 94.4 | 1 | uS/cm@25 °C | EPA 120.1 (Field) [1]* | .15 Meters | Water, Natural | Normal Sample | 0 |  |  | '-
6301 | 3500 - Public, Reviewed and Validated | Truckee River above Truckee-Tahoe Sanitation Agenc | Truckee R. abv TTSA | G7151310 | CF0422B0468 | 04/18/2022 09:15 | Field Dissolved Oxygen | 0 | 10.62 | 0.1 | mg/L | ASTM Method D888-09-C (Field) [1]* | .15 Meters | Water, Natural | Normal Sample | 0 |  |  | '-
6301 | 3500 - Public, Reviewed and Validated | Truckee River above Truckee-Tahoe Sanitation Agenc | Truckee R. abv TTSA | G7151310 | CF0422B0468 | 04/18/2022 09:15 | Field pH | 0 | 7.84 | 0.1 | pH Units | SM 4500-H B-2000 (Field) [1]* | .15 Meters | Water, Natural | Normal Sample | 0 |  |  | '-
6301 | 3500 - Public, Reviewed and Validated | Truckee River above Truckee-Tahoe Sanitation Agenc | Truckee R. abv TTSA | G7151310 | CF0422B0468 | 04/18/2022 09:15 | Field Water Temperature | 0 | 5.14 | 0.1 | °C | EPA 170.1 (Field) [1]* | .15 Meters | Water, Natural | Normal Sample | 0 |  |  | '-
6301 | 3500 - Public, Reviewed and Validated | Truckee River above Truckee-Tahoe Sanitation Agenc | Truckee R. abv TTSA | G7151310 | CF0422B0468 | 04/18/2022 09:15 | Field Turbidity | 0 | 1.47 | 0.1 | F.N.U. | Turbidity, Sonde [D-2]* | .15 Meters | Water, Natural | Normal Sample | 0 |  |  | '-
6301 | 3500 - Public, Reviewed and Validated | Truckee River above Truckee-Tahoe Sanitation Agenc | Truckee R. abv TTSA | G7151310 | CF0522B0603 | 05/11/2022 08:48 | Total Suspended Solids | 0 | <2.5 | 2.5 | mg/L | EPA 160.2 [1]* | .15 Meters | Water, Natural | Duplicate Sample | CF0522B0600 |  |  | N
6301 | 3500 - Public, Reviewed and Validated | Truckee River above Truckee-Tahoe Sanitation Agenc | Truckee R. abv TTSA | G7151310 | CF0522B0600 | 05/11/2022 08:48 | Total Suspended Solids | 0 | 3.6 | 2.5 | mg/L | EPA 160.2 [1]* | .15 Meters | Water, Natural | Normal Sample | 0 |  |  | N
6301 | 3500 - Public, Reviewed and Validated | Truckee River above Truckee-Tahoe Sanitation Agenc | Truckee R. abv TTSA | G7151310 | CF0522B0600 | 05/11/2022 08:48 | Field Specific Conductance | 0 | 92.4 | 1 | uS/cm@25 °C | EPA 120.1 (Field) [1]* | .15 Meters | Water, Natural | Normal Sample | 0 |  |  | '-
6301 | 3500 - Public, Reviewed and Validated | Truckee River above Truckee-Tahoe Sanitation Agenc | Truckee R. abv TTSA | G7151310 | CF0522B0600 | 05/11/2022 08:48 | Field Dissolved Oxygen | 0 | 11.26 | 0.1 | mg/L | ASTM Method D888-09-C (Field) [1]* | .15 Meters | Water, Natural | Normal Sample | 0 |  |  | '-
6301 | 3500 - Public, Reviewed and Validated | Truckee River above Truckee-Tahoe Sanitation Agenc | Truckee R. abv TTSA | G7151310 | CF0522B0600 | 05/11/2022 08:48 | Field pH | 0 | 7.93 | 0.1 | pH Units | SM 4500-H B-2000 (Field) [1]* | .15 Meters | Water, Natural | Normal Sample | 0 |  |  | '-
6301 | 3500 - Public, Reviewed and Validated | Truckee River above Truckee-Tahoe Sanitation Agenc | Truckee R. abv TTSA | G7151310 | CF0522B0600 | 05/11/2022 08:48 | Field Water Temperature | 0 | 3.787 | 0.1 | °C | EPA 170.1 (Field) [1]* | .15 Meters | Water, Natural | Normal Sample | 0 |  |  | '-
6301 | 3500 - Public, Reviewed and Validated | Truckee River above Truckee-Tahoe Sanitation Agenc | Truckee R. abv TTSA | G7151310 | CF0522B0600 | 05/11/2022 08:48 | Field Turbidity | 0 | 1.04 | 0.1 | F.N.U. | Turbidity, Sonde [D-2]* | .15 Meters | Water, Natural | Normal Sample | 0 |  |  | '-
6301 | 3500 - Public, Reviewed and Validated | Truckee River above Truckee-Tahoe Sanitation Agenc | Truckee R. abv TTSA | G7151310 | CF0622B0674 | 06/09/2022 08:50 | Total Suspended Solids | 0 | 5.7 | 2.5 | mg/L | EPA 160.2 [1]* | .15 Meters | Water, Natural | Duplicate Sample | CF0622B0671 |  |  | N
6301 | 3500 - Public, Reviewed and Validated | Truckee River above Truckee-Tahoe Sanitation Agenc | Truckee R. abv TTSA | G7151310 | CF0622B0671 | 06/09/2022 08:50 | Total Suspended Solids | 0 | 4.9 | 2.5 | mg/L | EPA 160.2 [1]* | .15 Meters | Water, Natural | Normal Sample | 0 |  |  | N
6301 | 3500 - Public, Reviewed and Validated | Truckee River above Truckee-Tahoe Sanitation Agenc | Truckee R. abv TTSA | G7151310 | CF0622B0671 | 06/09/2022 08:50 | Field Specific Conductance | 0 | 78.3 | 1 | uS/cm@25 °C | EPA 120.1 (Field) [1]* | .15 Meters | Water, Natural | Normal Sample | 0 |  |  | '-
6301 | 3500 - Public, Reviewed and Validated | Truckee River above Truckee-Tahoe Sanitation Agenc | Truckee R. abv TTSA | G7151310 | CF0622B0671 | 06/09/2022 08:50 | Field Dissolved Oxygen | 0 | 9.3 | 0.1 | mg/L | ASTM Method D888-09-C (Field) [1]* | .15 Meters | Water, Natural | Normal Sample | 0 |  |  | '-
6301 | 3500 - Public, Reviewed and Validated | Truckee River above Truckee-Tahoe Sanitation Agenc | Truckee R. abv TTSA | G7151310 | CF0622B0671 | 06/09/2022 08:50 | Field pH | 0 | 7.66 | 0.1 | pH Units | SM 4500-H B-2000 (Field) [1]* | .15 Meters | Water, Natural | Normal Sample | 0 |  |  | '-
6301 | 3500 - Public, Reviewed and Validated | Truckee River above Truckee-Tahoe Sanitation Agenc | Truckee R. abv TTSA | G7151310 | CF0622B0671 | 06/09/2022 08:50 | Field Water Temperature | 0 | 10.83 | 0.1 | °C | EPA 170.1 (Field) [1]* | .15 Meters | Water, Natural | Normal Sample | 0 |  |  | '-
6301 | 3500 - Public, Reviewed and Validated | Truckee River above Truckee-Tahoe Sanitation Agenc | Truckee R. abv TTSA | G7151310 | CF0622B0671 | 06/09/2022 08:50 | Field Turbidity | 0 | 5.08 | 0.1 | F.N.U. | Turbidity, Sonde [D-2]* | .15 Meters | Water, Natural | Normal Sample | 0 |  |  | '-
6301 | 3500 - Public, Reviewed and Validated | Truckee River above Truckee-Tahoe Sanitation Agenc | Truckee R. abv TTSA | G7151310 | CF0722B0788 | 07/20/2022 09:00 | Total Suspended Solids | 0 | 4.4 | 2.5 | mg/L | Std Method 2540 D [1]* | .15 Meters | Water, Natural | Normal Sample | 0 |  |  | N
6301 | 3500 - Public, Reviewed and Validated | Truckee River above Truckee-Tahoe Sanitation Agenc | Truckee R. abv TTSA | G7151310 | CF0722B0791 | 07/20/2022 09:00 | Total Suspended Solids | 0 | 5.3 | 2.5 | mg/L | Std Method 2540 D [1]* | .15 Meters | Water, Natural | Duplicate Sample | CF0722B0788 |  |  | N
6301 | 3500 - Public, Reviewed and Validated | Truckee River above Truckee-Tahoe Sanitation Agenc | Truckee R. abv TTSA | G7151310 | CF0722B0788 | 07/20/2022 09:00 | Field Specific Conductance | 0 | 98 | 1 | uS/cm@25 °C | EPA 120.1 (Field) [1]* | .15 Meters | Water, Natural | Normal Sample | 0 |  |  | '-
6301 | 3500 - Public, Reviewed and Validated | Truckee River above Truckee-Tahoe Sanitation Agenc | Truckee R. abv TTSA | G7151310 | CF0722B0788 | 07/20/2022 09:00 | Field Dissolved Oxygen | 0 | 8.66 | 0.1 | mg/L | ASTM Method D888-09-C (Field) [1]* | .15 Meters | Water, Natural | Normal Sample | 0 |  |  | '-
6301 | 3500 - Public, Reviewed and Validated | Truckee River above Truckee-Tahoe Sanitation Agenc | Truckee R. abv TTSA | G7151310 | CF0722B0788 | 07/20/2022 09:00 | Field pH | 0 | 8.24 | 0.1 | pH Units | SM 4500-H B-2000 (Field) [1]* | .15 Meters | Water, Natural | Normal Sample | 0 |  |  | '-
6301 | 3500 - Public, Reviewed and Validated | Truckee River above Truckee-Tahoe Sanitation Agenc | Truckee R. abv TTSA | G7151310 | CF0722B0788 | 07/20/2022 09:00 | Field Water Temperature | 0 | 17.036 | 0.1 | °C | EPA 170.1 (Field) [1]* | .15 Meters | Water, Natural | Normal Sample | 0 |  |  | '-
6301 | 3500 - Public, Reviewed and Validated | Truckee River above Truckee-Tahoe Sanitation Agenc | Truckee R. abv TTSA | G7151310 | CF0722B0788 | 07/20/2022 09:00 | Field Turbidity | 0 | 2.14 | 0.1 | F.N.U. | Turbidity, Sonde [D-2]* | .15 Meters | Water, Natural | Normal Sample | 0 |  |  | '-
6301 | 3500 - Public, Reviewed and Validated | Truckee River above Truckee-Tahoe Sanitation Agenc | Truckee R. abv TTSA | G7151310 | CF0822B0858 | 08/10/2022 12:15 | Total Suspended Solids | 0 | 6.7 | 2.5 | mg/L | Std Method 2540 D [1]* | .15 Meters | Water, Natural | Normal Sample | 0 |  |  | N
6301 | 3500 - Public, Reviewed and Validated | Truckee River above Truckee-Tahoe Sanitation Agenc | Truckee R. abv TTSA | G7151310 | CF0822B0858 | 08/10/2022 12:15 | Field Specific Conductance | 0 | 102.8 | 1 | uS/cm@25 °C | EPA 120.1 (Field) [1]* | .15 Meters | Water, Natural | Normal Sample | 0 |  |  | '-
6301 | 3500 - Public, Reviewed and Validated | Truckee River above Truckee-Tahoe Sanitation Agenc | Truckee R. abv TTSA | G7151310 | CF0822B0858 | 08/10/2022 12:15 | Field Dissolved Oxygen | 0 | 7.99 | 0.1 | mg/L | ASTM Method D888-09-C (Field) [1]* | .15 Meters | Water, Natural | Normal Sample | 0 |  |  | '-
6301 | 3500 - Public, Reviewed and Validated | Truckee River above Truckee-Tahoe Sanitation Agenc | Truckee R. abv TTSA | G7151310 | CF0822B0858 | 08/10/2022 12:15 | Field pH | 0 | 8.44 | 0.1 | pH Units | SM 4500-H B-2000 (Field) [1]* | .15 Meters | Water, Natural | Normal Sample | 0 |  |  | '-
6301 | 3500 - Public, Reviewed and Validated | Truckee River above Truckee-Tahoe Sanitation Agenc | Truckee R. abv TTSA | G7151310 | CF0822B0858 | 08/10/2022 12:15 | Field Water Temperature | 0 | 20.859 | 0.1 | °C | EPA 170.1 (Field) [1]* | .15 Meters | Water, Natural | Normal Sample | 0 |  |  | '-
6301 | 3500 - Public, Reviewed and Validated | Truckee River above Truckee-Tahoe Sanitation Agenc | Truckee R. abv TTSA | G7151310 | CF0822B0858 | 08/10/2022 12:15 | Field Turbidity | 0 | 0.98 | 0.1 | F.N.U. | Turbidity, Sonde [D-2]* | .15 Meters | Water, Natural | Normal Sample | 0 |  |  | '-
6301 | 3500 - Public, Reviewed and Validated | Truckee River above Truckee-Tahoe Sanitation Agenc | Truckee R. abv TTSA | G7151310 | CF0922B0957 | 09/14/2022 08:45 | Total Suspended Solids | 0 | <2.5 | 2.5 | mg/L | Std Method 2540 D [1]* | .15 Meters | Water, Natural | Normal Sample | 0 |  |  | N
6301 | 3500 - Public, Reviewed and Validated | Truckee River above Truckee-Tahoe Sanitation Agenc | Truckee R. abv TTSA | G7151310 | CF0922B0960 | 09/14/2022 08:45 | Total Suspended Solids | 0 | <2.5 | 2.5 | mg/L | Std Method 2540 D [1]* | .15 Meters | Water, Natural | Duplicate Sample | CF0922B0957 |  |  | N
6301 | 3500 - Public, Reviewed and Validated | Truckee River above Truckee-Tahoe Sanitation Agenc | Truckee R. abv TTSA | G7151310 | CF0922B0957 | 09/14/2022 08:45 | Field Specific Conductance | 0 | 117.6 | 1 | uS/cm@25 °C | EPA 120.1 (Field) [1]* | .15 Meters | Water, Natural | Normal Sample | 0 |  |  | '-
6301 | 3500 - Public, Reviewed and Validated | Truckee River above Truckee-Tahoe Sanitation Agenc | Truckee R. abv TTSA | G7151310 | CF0922B0957 | 09/14/2022 08:45 | Field Dissolved Oxygen | 0 | 8.9 | 0.1 | mg/L | ASTM Method D888-09-C (Field) [1]* | .15 Meters | Water, Natural | Normal Sample | 0 |  |  | '-
6301 | 3500 - Public, Reviewed and Validated | Truckee River above Truckee-Tahoe Sanitation Agenc | Truckee R. abv TTSA | G7151310 | CF0922B0957 | 09/14/2022 08:45 | Field pH | 0 | 8.15 | 0.1 | pH Units | SM 4500-H B-2000 (Field) [1]* | .15 Meters | Water, Natural | Normal Sample | 0 |  |  | '-
6301 | 3500 - Public, Reviewed and Validated | Truckee River above Truckee-Tahoe Sanitation Agenc | Truckee R. abv TTSA | G7151310 | CF0922B0957 | 09/14/2022 08:45 | Field Water Temperature | 0 | 12.954 | 0.1 | °C | EPA 170.1 (Field) [1]* | .15 Meters | Water, Natural | Normal Sample | 0 |  |  | '-
6301 | 3500 - Public, Reviewed and Validated | Truckee River above Truckee-Tahoe Sanitation Agenc | Truckee R. abv TTSA | G7151310 | CF0922B0957 | 09/14/2022 08:45 | Field Turbidity | 0 | 0.67 | 0.1 | F.N.U. | Turbidity, Sonde [D-2]* | .15 Meters | Water, Natural | Normal Sample | 0 |  |  | '-
6301 | 3500 - Public, Reviewed and Validated | Truckee River above Truckee-Tahoe Sanitation Agenc | Truckee R. abv TTSA | G7151310 | CF1022B1148 | 10/18/2022 09:15 | Total Suspended Solids | 0 | 3.8 | 2.5 | mg/L | Std Method 2540 D [1]* | .15 Meters | Water, Natural | Normal Sample | 0 |  |  | N
6301 | 3500 - Public, Reviewed and Validated | Truckee River above Truckee-Tahoe Sanitation Agenc | Truckee R. abv TTSA | G7151310 | CF1022B1148 | 10/18/2022 09:15 | Field Specific Conductance | 0 | 173.8 | 1 | uS/cm@25 °C | EPA 120.1 (Field) [1]* | .15 Meters | Water, Natural | Normal Sample | 0 |  |  | '-
6301 | 3500 - Public, Reviewed and Validated | Truckee River above Truckee-Tahoe Sanitation Agenc | Truckee R. abv TTSA | G7151310 | CF1022B1148 | 10/18/2022 09:15 | Field Dissolved Oxygen | 0 | 9.65 | 0.1 | mg/L | ASTM Method D888-09-C (Field) [1]* | .15 Meters | Water, Natural | Normal Sample | 0 |  |  | '-
6301 | 3500 - Public, Reviewed and Validated | Truckee River above Truckee-Tahoe Sanitation Agenc | Truckee R. abv TTSA | G7151310 | CF1022B1148 | 10/18/2022 09:15 | Field pH | 0 | 7.2 | 0.1 | pH Units | SM 4500-H B-2000 (Field) [1]* | .15 Meters | Water, Natural | Normal Sample | 0 |  |  | '-
6301 | 3500 - Public, Reviewed and Validated | Truckee River above Truckee-Tahoe Sanitation Agenc | Truckee R. abv TTSA | G7151310 | CF1022B1148 | 10/18/2022 09:15 | Field Water Temperature | 0 | 8.025 | 0.1 | °C | EPA 170.1 (Field) [1]* | .15 Meters | Water, Natural | Normal Sample | 0 |  |  | '-
6301 | 3500 - Public, Reviewed and Validated | Truckee River above Truckee-Tahoe Sanitation Agenc | Truckee R. abv TTSA | G7151310 | CF1022B1148 | 10/18/2022 09:15 | Field Turbidity | 0 | 1.42 | 0.1 | F.N.U. | Turbidity, Sonde [D-2]* | .15 Meters | Water, Natural | Normal Sample | 0 |  |  | '-
6301 | 3500 - Public, Reviewed and Validated | Truckee River above Truckee-Tahoe Sanitation Agenc | Truckee R. abv TTSA | G7151310 | CF1122B1207 | 11/15/2022 15:36 | Total Suspended Solids | 0 | <2.5 | 2.5 | mg/L | Std Method 2540 D [1]* | .15 Meters | Water, Natural | Normal Sample | 0 |  |  | N
6301 | 3500 - Public, Reviewed and Validated | Truckee River above Truckee-Tahoe Sanitation Agenc | Truckee R. abv TTSA | G7151310 | CF1122B1207 | 11/15/2022 15:36 | Field Specific Conductance | 0 | 110.8 | 1 | uS/cm@25 °C | EPA 120.1 (Field) [1]* | .15 Meters | Water, Natural | Normal Sample | 0 |  |  | '-
6301 | 3500 - Public, Reviewed and Validated | Truckee River above Truckee-Tahoe Sanitation Agenc | Truckee R. abv TTSA | G7151310 | CF1122B1207 | 11/15/2022 15:36 | Field Dissolved Oxygen | 0 | 9.85 | 0.1 | mg/L | ASTM Method D888-09-C (Field) [1]* | .15 Meters | Water, Natural | Normal Sample | 0 |  |  | '-
6301 | 3500 - Public, Reviewed and Validated | Truckee River above Truckee-Tahoe Sanitation Agenc | Truckee R. abv TTSA | G7151310 | CF1122B1207 | 11/15/2022 15:36 | Field pH | 0 | 7.73 | 0.1 | pH Units | SM 4500-H B-2000 (Field) [1]* | .15 Meters | Water, Natural | Normal Sample | 0 |  |  | '-
6301 | 3500 - Public, Reviewed and Validated | Truckee River above Truckee-Tahoe Sanitation Agenc | Truckee R. abv TTSA | G7151310 | CF1122B1207 | 11/15/2022 15:36 | Field Water Temperature | 0 | 7.7 | 0.1 | °C | EPA 170.1 (Field) [1]* | .15 Meters | Water, Natural | Normal Sample | 0 |  |  | '-
6301 | 3500 - Public, Reviewed and Validated | Truckee River above Truckee-Tahoe Sanitation Agenc | Truckee R. abv TTSA | G7151310 | CF1122B1207 | 11/15/2022 15:36 | Field Turbidity | 0 | 2.53 | 0.1 | F.N.U. | Turbidity, Sonde [D-2]* | .15 Meters | Water, Natural | Normal Sample | 0 |  |  | '-
6301 | 3500 - Public, Reviewed and Validated | Truckee River above Truckee-Tahoe Sanitation Agenc | Truckee R. abv TTSA | G7151310 | CF1222B1618 | 12/19/2022 11:01 | Total Suspended Solids | 0 | <2.5 | 2.5 | mg/L | Std Method 2540 D [1]* | .15 Meters | Water, Natural | Duplicate Sample | CF1222B1615 |  |  | N
6301 | 3500 - Public, Reviewed and Validated | Truckee River above Truckee-Tahoe Sanitation Agenc | Truckee R. abv TTSA | G7151310 | CF1222B1615 | 12/19/2022 11:01 | Total Suspended Solids | 0 | <2.5 | 2.5 | mg/L | Std Method 2540 D [1]* | .15 Meters | Water, Natural | Normal Sample | 0 |  |  | N
6301 | 3500 - Public, Reviewed and Validated | Truckee River above Truckee-Tahoe Sanitation Agenc | Truckee R. abv TTSA | G7151310 | CF1222B1615 | 12/19/2022 11:01 | Field Specific Conductance | 0 | 171.9 | 1 | uS/cm@25 °C | EPA 120.1 (Field) [1]* | .15 Meters | Water, Natural | Normal Sample | 0 |  |  | '-
6301 | 3500 - Public, Reviewed and Validated | Truckee River above Truckee-Tahoe Sanitation Agenc | Truckee R. abv TTSA | G7151310 | CF1222B1615 | 12/19/2022 11:01 | Field Dissolved Oxygen | 0 | 12.25 | 0.1 | mg/L | ASTM Method D888-09-C (Field) [1]* | .15 Meters | Water, Natural | Normal Sample | 0 |  |  | '-
6301 | 3500 - Public, Reviewed and Validated | Truckee River above Truckee-Tahoe Sanitation Agenc | Truckee R. abv TTSA | G7151310 | CF1222B1615 | 12/19/2022 11:01 | Field pH | 0 | 7.83 | 0.1 | pH Units | SM 4500-H B-2000 (Field) [1]* | .15 Meters | Water, Natural | Normal Sample | 0 |  |  | '-
6301 | 3500 - Public, Reviewed and Validated | Truckee River above Truckee-Tahoe Sanitation Agenc | Truckee R. abv TTSA | G7151310 | CF1222B1615 | 12/19/2022 11:01 | Field Water Temperature | 0 | 0.121 | 0.1 | °C | EPA 170.1 (Field) [1]* | .15 Meters | Water, Natural | Normal Sample | 0 |  |  | '-
6301 | 3500 - Public, Reviewed and Validated | Truckee River above Truckee-Tahoe Sanitation Agenc | Truckee R. abv TTSA | G7151310 | CF1222B1615 | 12/19/2022 11:01 | Field Turbidity | 0 | 0.89 | 0.1 | F.N.U. | Turbidity, Sonde [D-2]* | .15 Meters | Water, Natural | Normal Sample | 0 |  |  | '-
*Codes in brackets ([]) following the analyte name refer to the Method Comparibility Code. For more information, please refer to https://cdowr-dev.outsystemsenterprise.com/WaterDataLibrary/MTCCodes.aspx.